## Sheet4
Reference | Original Part | Original Manufacturer | Manufacturer Part Number | Manufacturer | Part Match | Description | Quantity | Selected Offers | Selected Offers (Distributor Link) | Packaging | Min | Mult | Total | Arrow Electronics | Avnet | DigiKey | Future Electronics | Mouser | Newark | RS | Manufacturer Lifecycle | RoHS | REACH | Datasheets | Unit Price | Subtotal | Stock
D0, D4 |  |  | LTST-C190KRKT | Lite-On | Selected | LED LTST-C190KRKT; SMD 0603; czerwona 631-639nm; 99mcd /20mA; water clear | 2 | DigiKey 160-1436-1-ND | https://octopart.com/opatz8j6/a1?t=4Z8yQeECmR4C_z5gZdYgUOSOHyk6lk_OfTENDZKAFXPT2tQGZiBsfNSIX7Obg_bNUM-M-P50rK5grVCpKdHOUirXoulna9sx1Zng_TssD5fGRSWHYW2nKx897nAhAn6sw-FFfzc26gxquiGhOEwj5hgp9aZFiN3P6l4AgSlLpOX8SbysAIrzoJzD7q-RTbDa4PCz5SGMuPeCVEz_6OYZTPZzg8BQ9qfO_AhS-1F28C7SdgRZHm19DLRwOSi1jSLYrTB3SvrmW-6THINXU8maj_s4 | Cut Tape | 1 |  | €11.82 (qty: 200) | LTST-C190KRKT | LTST-C190KRKT | 160-1436-1-ND | 5050042 |  |  | 6920981 | Active | Compliant | Yes | Upverter: https://datasheet.octopart.com/LTST-C190KRKT-Lite-On-datasheet-32047000.pdf | 0.05912 | 11.82 | 12041
L1, L2, L3, L4 |  |  | BLM21SP181SH1D | Murata | Selected | Ferrite Beads Multi-Layer Power 180Ohm 25% 100MHz 4A 0.02Ohm DCR 0805 T/R Automotive AEC-Q200 | 4 | TME BLM21SP181SH1D | https://octopart.com/opatz8j6/a1?t=GEL-4EyCMzN5rSY2rHtMak9amUVWNUpd6nsaOdGsLWeUdmdLEQogjKqlp6y9UgkBejei4Nxoo73rRSa6fDTD1AxPpe-nu_QFLC2yDBWfBzaUvZoz5vw-PZPQa_TzSnDBeQGSXWbs_Tkms6Qs3KLzErCK4v-bJVO9un-r2q-S6Dt7Zs-wsc5hfGHtc5zmmL5euaYGC8n4Oc1YEX6Yqwx4j2L1UJZlVNqc03BcfYRbgjx8N5FsGkZg_b5tt4iwFYjEVw6v_Irbh33rf5SmB-b357o0XHnh |  | 1 | 1 | €48.80 (qty: 400) | BLM21SP181SH1D |  | 490-18585-1-ND |  | 81-BLM21SP181SH1D | 65AC5848 |  | Active | Compliant | Yes | IHS: https://datasheet.octopart.com/BLM21SP181SH1D-Murata-datasheet-180807131.pdf | 0.122 | 48.8 | 1835
D3, D7 |  |  | LTST-C190TBKT | Lite-On | Selected | LTST-C190TBKT Lite-on Standard Led Blue 470NM 3.3V SMD 0603 Rohs | 2 | TME LTST-C190TBKT | https://octopart.com/opatz8j6/a1?t=-RJoa4vc2RNfxVMeTcMfx0QkVbhyUP4VBt6N5E_Pfv9v8iH9fNAG3yWuq3XXXTcYpR7yIeCajqoVfDldw8qNSPX4cMRlu8HHcPlo5uFFV4sbOeoOKudSD3I-eXuedEF8v9Hg5ieDrANhIulAghOZwwMfycBsW5xUCjOPCwRBQ9-S1YV3RN2PcXEZ63vpzSaajD-DOYuz9h6WcOIWyhBRYKABJoWuszE3iLAxdeEd7uKQNw_-eMUZX2Yh8YtJ3sIQNILtILe0bXboIZuShauCyVh8FA |  | 1 | 1 | €14.68 (qty: 200) |  |  | 160-1646-1-ND | 4438875 |  |  | 6920994 | Active | Compliant | Yes | Upverter: https://datasheet.octopart.com/LTST-C190TBKT-Lite-On-datasheet-26684744.pdf | 0.0734 | 14.68 | 18883
D1, D5 |  |  | LTST-C190KAKT | Lite-On | Selected | Single Color LED, Red Orange, Water Clear, 1.06mm | 2 | DigiKey 160-1433-1-ND | https://octopart.com/opatz8j6/a1?t=Pu5jrhmsrlcz1codkQWlwt4Ssq1b5ZrTqGMRyLwKgJYehpc-3V6dWg_vcHzjmOzcT6SK6qHu4LgKq0PsKTduK3doJ1In2XhDwYDdv6-kA1isCGopIG5kFpg998tLnwLHByFCC4P8x-FtipurXGxqzWFS_Lo_qwUhcPs2dHNVlYbl-Dn_dIfOHhlPeSIFCb9ma1LlCF71ft8zp98-NpC7c4O_iVfu24VQpjNrcCaamGOqk1FQJQ67CW9bZ-kEX4rLrRWoWiCl2OljFd8qMPdEIY9S | Cut Tape | 1 |  | €25.00 (qty: 200) | LTST-C190KAKT |  | 160-1433-1-ND |  |  |  |  | Active | Compliant | Yes | IHS: https://datasheet.octopart.com/LTST-C190KAKT-Lite-On-datasheet-180605177.pdf | 0.125 | 25 | 47325
D2, D6 |  |  | LTST-C191KGKT | Lite-On | Selected | Single Color LED, Ultra Bright Green, Water Clear, 1.1mm | 2 | TME LTST-C191KGKT | https://octopart.com/opatz8j6/a1?t=cyyzQSuNi4YznIxyw6TRFNKGbTXRzxC5ZcNPpuJin5xNBIlLu_K1X2mSfWW5oyud5GAn_As6fHTD8wbHCJVrDQF-E36eR2Id_0R_2GK_5RanCld-6-RYafY0R6NfILeaRRF_Utbd4vuZL75yVAXhDKEfHRA9GiLzRpMgVGq3gVOzlQzVGPTvpmtfF2YEEmTW8UUV-LoDEVplD3HgElEFgKCEC7t1XzKqI9-FjCyTC97Vt9K4G9hvG9zAnjnLuUvlz7929kVwiJJnGjjc9czGRiPR5A |  | 1 | 1 | €8.66 (qty: 200) | LTST-C191KGKT |  | 160-1446-1-ND | 3023739 |  |  | 6921010 | Active | Compliant | Yes | Electro Sonic: https://datasheet.octopart.com/LTST-C191KGKT-Lite-On-datasheet-86397321.pdf | 0.0433 | 8.66 | 6081
D8, D9 |  |  | BZT52C3V6S-TP | MCC | Selected | Zener Diode, 3.6V V(Z), 5.56%, 0.2W, Silicon, Unidirectional | 2 | Mouser 833-BZT52C3V6S-TP | https://octopart.com/opatz8j6/a1?t=rJU4KNO3Q3bWDrLtrdbN968lcP8E3RZTfC_NGme9BH7yuYQHhYqU4D4zDFsqxncamqoc1JZYRLx4s5sJVvDh1c1VKcQBLXLopH3Ntis1evMMNY4dAz8LsCUjT19VmuwoudXo7loyMJ40aKYjgvLueuRmiB3hqxSv4RHIOuBywIu-csZDKFlAZ1_-CZu4_MaClUtCqkWprZQIQeL7JhVYmzcADqqi-QcXjsBewka6lNCNkWv4FS9IZ7mM9oRIWRONU7UKajIlO2pRYGYDLoG1U_6L_L4 | Tape & Reel | 1 |  | €13.85 (qty: 200) | BZT52C3V6S-TP |  | BZT52C3V6S-TPMSCT-ND |  | 833-BZT52C3V6S-TP |  |  | Active | Compliant | Yes | Future Electronics: https://datasheet.octopart.com/BZT52C3V6S-TP-MCC-datasheet-135782124.pdf | 0.06924 | 13.85 | 1313
U5, U6, U7, U8 |  |  | TLV62569DBVR | Texas Instruments | Selected | IC REG BUCK ADJ 2A SOT23-5 "Buck Switching Regulator IC Positive Adjustable 0.6V Output 2A SC-74A, SOT-753" | 4 | DigiKey 296-47360-1-ND | https://octopart.com/opatz8j6/a1?t=A2gxl1Tq4xbZqkYIXmvupue-rp9hdkmgxuvsVglPVCpm5se22BHGvQhFIier1fmY7cLp4IFI6r4uuDDJslnYSxqKOfGgvKz5-YDpH6ldzhC5_1mX0G5mpf_aRslfr8sS-1aa3mS6d57hed4Oxl_Dk081qIPaJyB621qdZPyEmQ3qQGoHRGmZzFv1baiCHQU3hijnzyO-7liJ7HwNbYGhoI24B_0jiZP1---oOOXp5Pwao0IltaV2GgDsR2FXN9IjkauZi9XMA-kYcfcOamXsCfyKlhQ | Cut Tape | 1 |  | €38.11 (qty: 400) | TLV62569DBVR |  | 296-47360-1-ND |  | 595-TLV62569DBVR |  |  | Active | Compliant |  | Texas Instruments: https://octopart.com/opatz8j6/c1?t=B782zvAaQG6ESZL8VwXkrlvSp3TOtMVx6YNrdxRI-wcYN0Fw6RDk8CT68k3qZ1V4zvq1Sn306E7ZUaNwCqj7nPj_RDHyg_apEhwr2stK4NGr3VyldCZwcIEKWfwxTXPGRLawwg9YsiQE3F1lnpVRM3ZYrT8vqmp192p7T6DGkXduBfD02mENVyOhUf3735GqCGYlqmIYmL-PLCXqCjvLB_xJ8vQk6k6nf38ai2lrIjaqHpDHae4PSLgNFjYrE418D3z3NXD_IMY3vF7KYU7uWLmLUTCu5ll6GGjQgktcq7BwQPzUe6JKGvfat6_m8qxks9htPe0daImFSpMU4GOhMkULDxuc-nHAGFXRDm0Nd5U6xOUO1x-1Hkc48ytmRIbn7iH_0kxP | 0.09528 | 38.11 | 12574
U1 |  |  | LFE5UM-85F-8BG381I | Lattice Semiconductor | Selected | FPGA LatticeECP5 Family 84000 Cells 40nm Technology 1.1V 381-Pin CABGA Tray | 1 | Mouser 842-LFE5UM85F8BG381I | https://octopart.com/opatz8j6/a1?t=vi9R2ddUfYB0Z-DMAq1x_YBmTkYs8GNQAc5dgp1sGmgQbFw4MS-weogcc_MFmzV576dKqpglTSQJpUP5O_Wwd2ISQyV8fsupxcIDB8s0jbR6TXHmaKkgmqYre37OgByGT7c3fNeuRU1lYYaso3DtLeWQ_jz9IQzN34RWCeBiXbb793yMUV3F6ijxqVpCPCuH9ZEs29KeCO7lsQc_cpj7--Dtl8HWW1PQ3E6BCRVgEMCL-VJawjvvaadjugDdyZQyRQcwSHMdAjRSEvq2-U8kJ6wsWYI0 |  | 1 |  | €7970.38 (qty: 100) | LFE5UM-85F-8BG381I |  | LFE5UM-85F-8BG381I-ND |  | 842-LFE5UM85F8BG381I |  |  | Active | Compliant | Yes | IHS: https://datasheet.octopart.com/LFE5UM-85F-8BG381I-Lattice-Semiconductor-datasheet-180556152.pdf | 79.7 | 7970.38 | 208
U2 |  |  | AS4C512M16D3LB-12BCN | Alliance Memory | Selected | DDR3L 8G 512M X 16 1.35V 96-BALL Fbga 800MHZ Commercial Temp (MT41K512M16HA-125: A) | 1 | Mouser 913-4C51216D3LB12BCN | https://octopart.com/opatz8j6/a1?t=OiK2wmnOg7L0CXEN2X-hI5yq4KnG7p3CN0iC3psSIlx5Bu1-y6d8j4oaIbY393oWPxAxvKKaxCTiJyPwgdUoZ61T8tBQpI1b05PFkkNI4Y06YAjBXuHrOt9EFIAaQ-F8TvlfR9QrQVrYi0R4Yu15e4bEJvfXkUVG12Oq3Ah0BbyHSn-NGaOizoPg6SqcBVDJhlZWFDvbcbS3Ol9LHfQFCLPPvnQyAOM7DZDyrS3BbuCI6Tch__vUiuTTc3kKTl73_qu_aj4Nqf1QjEfq4LXnrtFCHPT1YQ | Tray | 1 |  | €2185.50 (qty: 100) |  | AS4C512M16D3LB-12BCN |  |  | 913-4C51216D3LB12BCN | 82AK3816 |  | Active | Compliant | Yes | IHS: https://datasheet.octopart.com/AS4C512M16D3LB-12BCN-Alliance-Memory-datasheet-182231666.pdf | 21.86 | 2185.5 | 792
U3 |  |  | IS25LP128F-JBLE | ISSI | Selected | NOR Flash Serial (SPI, Dual SPI, Quad SPI) 2.5V/3V/3.3V 128M-bit 16M x 8 8ns 8-Pin SOIC | 1 | Arrow Electronics IS25LP128F-JBLE | https://octopart.com/opatz8j6/a1?t=GHBxJ10kL47vjux6hTkOFHHUq0NqtCHDu7rOd5w34bWCYCKZoxOLcoDL9J3T_oKPQLCMWzqcLyIxt9zpz49i9bq4snbmZVtSHhM5Gom0kELIeg52ZOEv2bxlJHQ46CfZ4LFp5EataNJJAsb13uCmMRjvIYIlluJLI5VZhc8tQjLds2ivTA5kjVvc17cROC0J1gkQT4Xx5YcwSAqFg0b7uOtJolOiysLvvLyRIm-t-bTwqDZU3jLVEtNvbOSxiVWVWzZWbYHfMZa0C-fT5kTv2A4pQiGy |  | 1 | 1 | €146.85 (qty: 100) | IS25LP128F-JBLE | 38AC3510 |  |  | 870-IS25LP128F-JBLE |  |  | Active | Compliant | Yes | IHS: https://datasheet.octopart.com/IS25LP128F-JBLE-ISSI-datasheet-180100963.pdf | 1.47 | 146.85 | 3240
U4 |  |  | KSZ9031RNXCA-TR | Microchip | Selected | IC TRANSCEIVER FULL 4/4 48QFN 4/4 Transceiver Full Ethernet 48-QFN (7x7) | 1 | LCSC C514073 | https://octopart.com/opatz8j6/a1?t=acaDbe9ReO2_lo3YTaa0JocVK9CjjgmA4ewAvDD210E2B3tfheiPFZcb6dYnFD75TdNBe33tHID6qz62H5iUFi_LrfTOs5l9TizaZLRIRjVJNr8fh6JzwEYYdxuOap-Silr-dpvMaYY1salofpP6mYXO3TFpO4-ViDEzYtUxsxHUdDLJTywQXkfa5mHxhe0mm2HD7HgWpK39o0pvn6kj-Rw1xYT1EblybDrFA-HKLJTyAw5Kx5C8V6OAOyn0znMveeIQResgIY-lyAjD_76oEn6IUnehTw |  | 1 | 1 | €41.36 (qty: 13) | KSZ9031RNXCA-TR |  | KSZ9031RNXCA-CT-ND | 7025411 | 998-KSZ9031RNXCATR |  |  | Active | Compliant |  | Microchip: https://datasheet.octopart.com/KSZ9031RNXCA-TR-Microchip-datasheet-101587942.pdf | 3.18 | 41.36 | 13
Y1 |  |  | ECS-2333-250-BN-TR | ECS International | Selected | Series ESC-2333 3.3V 15pF -40°C~+85°C ±50ppm SMD/SMT Standard Clock Oscillators | 2 | Mouser 520-2333-250-BNT | https://octopart.com/opatz8j6/a1?t=mSq67AvCLCLIiFe4k_bRHIapePBV2HDhPAm4LaNtFOF72rhQRyzqlti8__PtH9KK8gHew9QsPNRf_7ALYfodUfqVELOdP63fNnYypHeWGkEhvfwydE3pfK5TQyr5u-OprFnWh-wdFugvv060ndsIpXdoj-5rYiTw9jToj8XHACz5mGTcMv6zJg9Ru_JlSgEMZRTVQ5tdDQ2t-s5OnZF25NtDCUaDZsApjuwBbDkcuEGv2Pq6oiSFWHyqidSn07QrTkchI34YdqEJuxyo03moSlrT3XY | Tape & Reel | 1 |  | €123.71 (qty: 200) | ECS-2333-250-BN-TR | ECS-2333-250-BN-TR | XC3035CT-ND |  | 520-2333-250-BNT | 79AK9042 |  | Active | Compliant | Yes | IHS: https://datasheet.octopart.com/ECS-2333-250-BN-TR-ECS-International-datasheet-164278824.pdf | 0.61857 | 123.71 | 2724
SW1 |  |  | CVS-02TB | Nidec Copal | Selected | Switch DIP OFF ON SPST 2 Raised Slide 0.025A 24VDC Gull Wing SMD T/R | 1 | Mouser 229-CVS-02TB | https://octopart.com/opatz8j6/a1?t=MuoUORcf9wegHACEDiAx7DbMsTpjjE4DCgH7Pb_LmNdq-R7I1-NC0KJN0uzJsNFbyHP1n00BwkUeGqPQFKQjPkKqX_-G5Vun_9w6_x0jYYdQJWvZXtWzgVMgW5v7zuTMdhjrhZgJqMzYRdF50l_tNfGHa-M9gDY6J5WO4Y5RAG1IwdcSodFEgmnLnqnPlX-9PtMVr8Srk0pdYXNon6OMXm5TOe2XX-WFnw1mkkftLTyvLPtRpuPE8XfA4pjwh_gsxdUjbhzV85TLPw5cO1iZM2CZfxzZlw | Tape & Reel | 1 |  | €193.13 (qty: 100) |  |  | 563-1193-1-ND |  | 229-CVS-02TB | 56AC5330 |  | Active | Compliant | Yes | IHS: https://datasheet.octopart.com/CVS-02TB-Nidec-Copal-datasheet-180925904.pdf | 1.93 | 193.13 | 359
BTN1, BTN2, BTN3 |  |  | EVPAA302K | Panasonic | Selected | Switch Tactile N.O. SPST Rectangular Button J-Bend 0.02A 15VDC 1.6N SMD Embossed T/R | 3 | Newark 47AC4938 | https://octopart.com/opatz8j6/a1?t=AMcNk087MBPYO4KFZ1Q6uWUvTdDVJLZjAmZWk06Qg4lZpDvQ7W3W_HLaAK4GFm5k8rY_mHEA0lt7yTxIkrhIXBTKnxdY_NYYj1QjIRAa8Genj9LTt7vzWHeLedrBOcih-LP8TYLDFPssRwG1MyXm-cKtMqcsOOzlvCOrZE1gTzZo-gFHTzfaBhTCywh1YdIJYTRqnDcP4XM_iIf25T4QlGASvU0QeeK4oacmBoVVlLB0FP98KkpIwFPBHKRu7amxqaGmCVbCFe_Fh_auGkT1722y51k | Cut Tape | 1 | 1 | €110.41 (qty: 300) | [5 empty] | 47AC4938 |  | Active | Compliant | Yes | IHS: https://datasheet.octopart.com/EVPAA302K-Panasonic-datasheet-156880147.pdf | 0.36805 | 110.41 | 422
FB1, FB2, FB3 |  |  | BLM18PG121SN1D | Murata | Selected | Ferrite Beads Multi-Layer 120Ohm 25% 100MHz 2A 50mOhm DCR 0603 Paper T/R | 3 | TME BLM18PG121SN1D | https://octopart.com/opatz8j6/a1?t=ezWQ7Gt_1PRIq3miZlIrLPpGVJRWxTqKwHn29YbXuoquLv3O6soyUTth2tkIlZY1QpfUrxAc6OrFm_zcBDRAxIjeSxc_4i-re37rqur15-DHEc_vvl1obieFpastXz2RW8PDS2YOoa0q3Ghwihcti6A6LeRlNVOjz3G3ZAvlzw7W4ScxGhysi7RXU40dYVo-nO7HibYf9aUQUOhiVsXstrW4MGXLv0R6vYYZyM866PtujWhrINMJwG6xTZ90rSh2lLTeurdE4nWs8STE6nXj90fhqA |  | 1 | 1 | €6.66 (qty: 300) | BLM18PG121SN1D | BLM18PG121SN1D | 490-1037-1-ND | 8156358 | 81-BLM18PG121SN1D | 73M9109 | 7241380 | Active | Compliant | Yes | IHS: https://datasheet.octopart.com/BLM18PG121SN1D-Murata-datasheet-180806579.pdf | 0.0222 | 6.66 | 85520
J1, J2 |  |  | DF40C-100DP-0.4V(51) | HIROSE ELECTRIC | Selected | Conn Board to Board HDR 100 POS 0.4mm Solder ST Top Entry SMD T/R | 2 | TME DF40C-100DP-04V-51 | https://octopart.com/opatz8j6/a1?t=Ry70Y5V9Nd6czZK8G8TPxUgDHTBWSkR_T88WM3i1uDvJfLVmc5lS_9kK1TwfknuRdZDtpmxSBE_-VkwO9odNjJ8LsF6epH8ti4p1280ARI29IyfnJJoiWxeO7wrMfOIhJIcrDG6MZt5YVKd1YFjP6w2sEYUA02WpvX5_txM0cVrqNEqS4w6SUr-X-9v8fjT3TqB6PZGFt5H6KX6x6navWOhMYduSpMRKl2QDTyyO81ai4hQ5OxpnTHQnncamfZKXEx_utSsFolALnnfZ_O_MTJGkJic |  | 1 | 1 | €214.00 (qty: 200) |  | DF40C-100DP-0.4V(51) | H11614CT-ND |  | 798-DF40C100DP0.4V51 |  |  | Active | Compliant | Yes | IHS: https://datasheet.octopart.com/DF40C-100DP-0.4V%2851%29-HIROSE-ELECTRIC-datasheet-166788320.pdf | 1.07 | 214 | 2183
P1 |  |  | 10118192-0001LF | Amphenol Communications Solutions | Selected | Usb Connector, 5 Contact(S), Female, Right Angle, Surface Mount Terminal, Locking, Receptacle | 1 | Arrow Electronics 10118192-0001LF | https://octopart.com/opatz8j6/a1?t=UoF7ECcaEe_D_84vCdLpDp39F3UvENsUx_0xifbykmhoCd48kuAT5JTvKjdMzJzvIe_nwkmaxKsCJgnvo8sYMCxKPqNeHCrh7sfMbOCjXoTia2IZZzncSLPZ4yc0oClJhyIa8_L435oRc6GtCeQhY3cCRXAHEAtOI2MutEWKrLqAwYSCXcTNHzdlIOo8Cu7ws_DvloGIemNJaznqANEYapr6FJ92TM45Rh3sJfD33rpiDteTFDIvpoQgX-aUhHQnV-PMGj8AuziFAb7g6D92bIZYAfqptw |  | 1 | 1 | €19.20 (qty: 100) | 10118192-0001LF | 67T2258 | 609-4613-1-ND |  | 649-10118192-0001LF | 67T2258 | 1822981 | Active | Compliant | Yes | Electro Sonic: https://datasheet.octopart.com/10118192-0001LF-Amphenol-Communications-Solutions-datasheet-55953129.pdf | 0.19204 | 19.2 | 1093
D10, D11, D12, D13, D29 |  |  | 1N914BWS | onsemi | Selected | Diode Ultra Fast Recovery Rectifier 75V 0.15A 2-Pin SOD-323F T/R | 5 | TME 1N914BWS | https://octopart.com/opatz8j6/a1?t=8wpQjA9kaMRnPIlsZdcTVhzs-VG5zUA0sCoFZXfGoLFrLfhMZol8FfJWxoA4-Wn9f3o6uRW3V-J2o1gwhojvEo-wZnZcLFeOpu_yYH2tUKOsP-GRBP5yenu_XOooipfWZaelbNGQTWfpEdp47ue0O8SVyfKg-nk4da4zIwWsR9oXiUdtfiGzUp4nHfwoRX5V8TH0SOGCmo9Y17bEnWvawV8PzEGK5SPaz5gZhbkchVxWWkdlEKXTD5R7emiyuY7IcOzWeFPPkSlO_mu8-d4QOAOFpCMb |  | 1 | 1 | €16.25 (qty: 500) | 1N914BWS | 1N914BWS | 1N914BWSCT-ND | 4190584 | 512-1N914BWS | 18X9969 |  | Active | Compliant | Yes | Upverter: https://datasheet.octopart.com/1N914BWS-ON-Semiconductor-datasheet-11741836.pdf | 0.0325 | 16.25 | 2230
C13, C14, C15, C18, C21, C25, C26, C27, C28, C29, C39, C55, C56, C57, C58, C59, C61, C62, C63, C64, C65, C66, C67, C68, C69, C70, C71, C72, C73, C74, C75 |  |  | GRM155R60J223KA01D | Murata | Selected | 0402 22 nF 6.3 V ±10% Tolerance X5R SMT Multilayer Ceramic Capacitor | 31 | Arrow Electronics GRM155R60J223KA01D | https://octopart.com/opatz8j6/a1?t=NE9ppURTk3F0baGw_oblpWistHgCMkKE_d1XaWmeOYJz5NewYbay_EENRb1jDqARFzGkl9xVIKZFkqhSKUeaper5xQvvIcJ73nA_-yQYDUSwwoRLjJ2kTRush22SuMqPtMi2nqyXOnaqwbG86_HhdwNvWx4ZJPuYJ6sAvOakt9oLHVH6KlB_N9iRRhnyGwMH20qVI_02245m-nVfwN-0VeldTzdaWxbSevhNkJ2rUZ0Swtx69A-QfU0hysFZsixaqTHWSnP7P3iDfEoCZIGVWZeUlOPC | Cut Tape | 1 | 1 | €0.43701 (qty: 369) | GRM155R60J223KA01D |  |  |  | 81-GRM155R60J223KA1D | 97AK4044 |  | Not Recommended for New Designs | Compliant | Yes | TME: https://datasheet.octopart.com/GRM155R60J223KA01D-Murata-datasheet-165579666.pdf | 0.00118 | 0.43701 | 369
C30, C31, C32, C33, C34, C35, C36, C37, C40, C41, C42, C43, C44, C45, C46, C47, C88, C93, C94, C101, C122 |  |  | GRM152R60J104KE19D | Murata | Selected | Ceramic Capacitor, Multilayer, Ceramic, 6.3V, 10% +Tol, 10% -Tol, X5R, 15% TC, 0.1uF, Surface Mount, 0402 | 21 | Arrow Electronics GRM152R60J104KE19D | https://octopart.com/opatz8j6/a1?t=fA5_0Fo1JVpRe3BT16oQJM60BzwMqPVAOUZ67G_Gch27a6LzU1ZnBJfXi5C6Bnw1kXLPMDR27VY5uwdDTXypt_kc0bs-6Yg8QW7BXDVN-7GnsXpy5mNnHbIYOMeNciURwyUYOu2VWDtP3YsQPfopnwOYLbzqU49ewVyQ8YbRHojhJMq1-0yQ6NpIyGh0DSil8yVnWcyJalJbOCRRlmu6W4NKoQnB6JB63keCHy0UIGCMe2IrMEwQjqJzxEe1DY-J41_1RWarWTj4NBfWe2rxutVLUfg | Cut Tape | 1 | 1 | €16.45 (qty: 2100) | GRM152R60J104KE19D |  | 490-14871-1-ND |  | 81-GRM152R60J104KE9D |  |  | Not Recommended for New Designs | Compliant | Yes | Ciiva Crawler: https://datasheet.octopart.com/GRM152R60J104KE19D-Murata-datasheet-140678630.pdf | 0.00783 | 16.45 | 41966
C79, C80, C81, C82, C83, C84, C85, C86, C87, C89, C90, C91, C92, C100, C102, C103, C107, C118 |  |  | GRM155R60J474KE19D | Murata | Selected | 0402 0.47 uF 6.3 V ±10% Tolerance X5R SMT Multilayer Ceramic Capacitor | 18 | DigiKey 490-3266-1-ND | https://octopart.com/opatz8j6/a1?t=4oqDNvr1AoEAL7H3SdYirQeNo31scdQ6Vq7Dt1dcE5RIRf83QONMRpz3thkK6pZ5JayPpZ9-otMphB1MczSt2YjZvmwIiNpnV9zuJ0qGDBjV5svntL0Lad_el8wvZ35X6BG7VkNUR_L_d3Jy8aBcOFNz7Uxemx1Lmc1ASSTlet8QGrYyGWTvluY8VmgI_247boiqmeIH7W9yiHNphvxeZj4qh2kgodap4L2xuoDz4JnZg7u4PuvJqH9tz4uqG74tNyjW_jspH41t6lR1jt9FNps | Cut Tape | 1 |  | €37.15 (qty: 1800) | GRM155R60J474KE19D | GRM155R60J474KE19D | 490-3266-1-ND | 4266862 | 81-GRM155R60J474KE9D | 94AK6858 |  | Not Recommended for New Designs | Compliant | Yes | Octopart: https://datasheet.octopart.com/GRM155R60J474KE19D-Murata-datasheet-12515295.pdf | 0.02064 | 37.15 | 4681874
C104, C106, C108, C110, C111, C112, C113, C114, C115, C116, C119, C121, C123, C124 |  |  | GRM155R60J103KA01D | Murata | Selected | SMD Multilayer Ceramic Capacitor, 0.01 ï¿½F, 6.3 V, 0402 [1005 Metric], ï¿½ 10%, X5R | 14 | DigiKey 490-6286-1-ND | https://octopart.com/opatz8j6/a1?t=97pBINGDxY-yariYHpmZbV0OICU1Pxd2KFbY5E5wC2NglJWadSQfg3Lya5BaodT-erXPVSKbdi6dVwiB8-HXa2raUUqdxMdgdRRVYneq3k4a7Z7anfcCVlNzVPKns1awdtd5owXXbX1S39jwZ-va2pWfU_E_1VBP3uXVoQoIJZFaMi2GTZIp6x8UEiYPdF-qoujbP_V20_AXNmYbZ1xsnQalyXG-havOrGkRwrQz3xqW1yDG4FG0k7ld0D63epRPZGyxbdoo2rfaaNXHPrjozPvdsw | Cut Tape | 1 |  | €11.23 (qty: 1400) | GRM155R60J103KA01D |  | 490-6286-1-ND |  | 81-GRM155R60J103KA1D | 97AK4032 |  | Not Recommended for New Designs | Compliant | Yes | Future Electronics: https://datasheet.octopart.com/GRM155R60J103KA01D-Murata-datasheet-14400488.pdf | 0.00802 | 11.23 | 58257
C48, C49, C50, C51, C52, C53 |  |  | GCM188R72A223KA37J | Murata | Selected | SMD Multilayer Ceramic Capacitor, 0.022 ï¿½F, 100 V, 0603 [1608 Metric], ï¿½ 10%, X7R | 6 | Arrow Electronics GCM188R72A223KA37J | https://octopart.com/opatz8j6/a1?t=iHJ2h-p5D7i8W1sRWkeyDD1J6ZxB1OhUbbcq031swGEIv_rly0y1Of-U-5dKvVzcBT9en-5Bri5a9AZogpeAsu18eumtBenO-jehQMU_EwUYTdhOP1AFJhRiAkkWr8OE6WBGiwmp3mBoSlDxN-yQ7lyC1sd0XpkwQKHe4p5IeQ4iB9J-_LCiqBUqif-krNW0ToiCr5H9Te7K9EmlUjrukhqqN_CvyGKdjHsUGkQ_h62sNDCAp6y7340CRfJ29scqNsJ-WohN2qDcGpWRp4FRUFJj1l4 | Cut Tape | 1 | 1 | €4.10 (qty: 600) | GCM188R72A223KA37J | GCM188R72A223KA37J | 490-17777-1-ND | 5139968 | 81-GCM188R72A223KA7J | 66AJ7159 |  | Active | Compliant | Yes | Newark: https://datasheet.octopart.com/GCM188R72A223KA37J-Murata-datasheet-155345028.pdf | 0.00683 | 4.1 | 29893
C1, C3, C4, C5, C7, C8, C9, C11, C12, C76, C95, C96 |  |  | GRM188R60J226MEA0J | Murata | Selected | 0603 6.3 V 22 uF ±20% Tolerance X5R SMT Multilayer Ceramic Chip Capacitor | 12 | LCSC C426040 | https://octopart.com/opatz8j6/a1?t=CwTmkXvTJaw_we7nZ5Cw7THhtPfKVhpcBYQ75r0xMsL1dLk8lO_6Hv7ukgLOOVZlHz99jHR3iMkQOIvNg79zwws_kASd-SFJQcJmNCrqm75ILmIUCnIFV4j2DeV-Xk8ZejtC4lS4F-65da7CQNFXv0jqCKGJ3q4KKLu_Z1XYPtJr5TvmWKl57pxlHdlAdTf0F1vU5faAydJU7HVUwMMsGfqvylsLknJ6AhO5afPjyR6nb-qmtO43jvl6MrnrVmQOHEZnHCh86wZYcwYBmZ4OpaCYTZvc |  | 20 | 20 | €15.48 (qty: 1200) | GRM188R60J226MEA0J | GRM188R60J226MEA0J | 490-GRM188R60J226MEA0JCT-ND |  | 81-GRM188R60J226ME0J | 66AJ7192 | 2478053 | Active | Compliant | Yes | Newark: https://datasheet.octopart.com/GRM188R60J226MEA0J-Murata-datasheet-155345068.pdf | 0.0129 | 15.48 | 6180
C16, C17, C19, C20, C22, C23, C24, C38, C54, C97, C98 |  |  | GRM185R60J225KE26J | Murata | Selected | Ceramic Capacitor, Multilayer, Ceramic, 6.3V, 10% +Tol, 10% -Tol, X5R, 15% TC, 2.2uF, Surface Mount, 0603 | 11 | DigiKey 490-6371-1-ND | https://octopart.com/opatz8j6/a1?t=HQPrhcI0VwWp-Ea1Xrcibo_pI1hK10WSqxjFm2rTHaLHQrUVPpUHbMW8mU5cPFf6N6PPmDtMSBThph38BPyiy47fOICSipLcphH9IzTNjLI3sf9r4ZFTlZs-T_xT1QvKzVr4p5HwXJ8NNY_iaHKiRGmGi9NAWLjHv1-Bev3N-kXmbniAeXSucVsXVs4ENF5T5RKdIMrnk8HWk9BYNqb9BHxPe_QNr_Wmn20z0kzPKa_xRWz5xYU4rt5JkSl5rR_g7m6PyfcGTZsP9qOG9zjSDzbfCkU | Cut Tape | 1 |  | €43.38 (qty: 1100) |  |  | 490-6371-1-ND |  | 81-GRM185R60J225KE6J |  |  | Not Recommended for New Designs | Compliant | Yes | Ciiva Crawler: https://datasheet.octopart.com/GRM185R60J225KE26J-Murata-datasheet-141274232.pdf | 0.03944 | 43.38 | 30510
C99, C105, C109, C117, C120 |  |  | GRM155R60J475ME87J | Murata | Selected | SMD Multilayer Ceramic Capacitor, 4.7 ï¿½F, 6.3 V, 0402 [1005 Metric], ï¿½ 20%, X5R | 5 | Mouser 81-GRM155R60J475ME8J | https://octopart.com/opatz8j6/a1?t=c5t-_8CKlLIkek4FmvkwARKrGP_wahgPL8DOFToPRJD18feUOYc8hqXTF7Mi0UI4OexHqnf4aHkooB0faQi8l2s1Rmdq8eayTsiY1jxw8_0GhIYbW3v5rts5wiocjKwWaWH_2dhpNWIqcrvkF2OqDYIbUtaxooytrpBOFeSr3OwP2e-UtdOMsA05GCk4IA5jE4qNBQc5lM4Bi_7XKQdZJ6jpgJdTtYusIkSDR4HfTd3pUSwcoNfhaiVxA7JIz6RdqrfaLOGyZsSpAqC94a3Ap_p4TZM | Tape & Reel | 1 |  | €13.67 (qty: 500) | GRM155R60J475ME87J |  | 490-18211-1-ND |  | 81-GRM155R60J475ME8J | 66AJ7184 | 2608762 | Active | Compliant | Yes | Newark: https://datasheet.octopart.com/GRM155R60J475ME87J-Murata-datasheet-155345052.pdf | 0.02733 | 13.67 | 247862
C2, C6, C10, C77 |  |  | 04026C101KAT2A | KYOCERA AVX | Selected | SMD Multilayer Ceramic Capacitor, 100 pF, 6.3 V, 0402 [1005 Metric], ï¿½ 10%, X7R | 4 | Mouser 581-04026C101KAT2A | https://octopart.com/opatz8j6/a1?t=_Ps-YCwjL8wroUSAreUL3g1-LcALoTG7wwsnh5i_IHH94H-ZNNq1qBgauhmD1n2DKkYu3vHH-1P1jvtFLYG4RgvNDZdJN5AjOJHkNo_1n_mZa5K2s4MCY97epvnUP4ih9c520THAloM_2DTkzGoGMq4V5SQJHV_sBt_mH6M43Gxt9cVjubkaSHNW2lQUhDiZ5uOxH2ysl5kmMAcL-cjMGiijh8PwkELk9P_-AWvv5JeNYi3IH_6GKTXLGL3Va9BnySeTSm34r6aiXn4prYPiG8n04wl0Gg | Tape & Reel | 1 |  | €25.87 (qty: 400) |  | KGM05AR70J101KH |  |  | 581-04026C101KAT2A |  |  | Active | Compliant | Yes | IHS: https://datasheet.octopart.com/04026C101KAT2A-KYOCERA-AVX-datasheet-170560559.pdf | 0.06468 | 25.87 | 25210
R18, R21, R22, R23, R24, R25, R26, R34, R35, R36, R37, R38, R40, R41, R42, R43, R44, R45, R46, R47, R70 |  |  | AC0402JR-07300RL | Yageo | Exact | Res Thick Film 0402 300 Ohm 5% 0.063W(1/16W) ±100ppm/C Pad SMD Automotive T/R | 21 | DigiKey YAG3540CT-ND | https://octopart.com/opatz8j6/a1?t=cVo8cJdvwcWH2SPv9vuNnvZqCd_yjOB32uKfR8-LcUQJvF5mArSwrUtK_qkkmpiOl7Xgv8pv9kmk_pYXUjTGH2yOpn76DKDYF8sQVN2xGCHmB-lZyROJmHE0dwwBeaOV5ZOofDVzKNZEOwMKze9fMBo6hJBGdeMJDL2xB2zDeqC2FuqPecLHT54k3KxkZSUY1D0yl0xX53HgS5cc3RQUNcF5woIZYJKFyfXQXGXYyYDpjmY8z6aZpzhD7YCNLgvmVvW1Ry4RPh5CLnpFl8RBSogqlNA | Cut Tape | 1 |  | €9.87 (qty: 2100) | AC0402JR-07300RL | 58AK8897 | YAG3540CT-ND |  | 603-AC0402JR-07300RL | 58AK8897 |  | Active | Compliant | Yes | IHS: https://datasheet.octopart.com/AC0402JR-07300RL-Yageo-datasheet-182189377.pdf | 0.0047 | 9.87 | 16172
RA1, RA2, RA3, RA4, R5, R7, R8, R9, R11, R12, R16, R17, R27, R28, R31, R32, R33 |  |  | AC0402JR-7W15KL | Yageo | Selected | Chip Resistor Automotive Grade Thick Film 0402 15kOhm 5% Paper T/R | 17 | Mouser 603-AC0402JR-7W15KL | https://octopart.com/opatz8j6/a1?t=Z7_Oe-_cfOG0RZ0AWnvGio9ByxkALWMkR7vgphxXTv5-Hcqnuh-iL1T5fO8waurX6j7G9o9HseD4RK2ohvlja3Admct9xuyQnuu2EkWl4hPHfIAmn1iRISRewD73r8EbPCTSe5XyJzO8CcGF-Fgnn5ykQtLjITYoMRGlVx_XawQ3mj_aUrF8TR_m6hS82J4v91tftMC0GhHY8Qm4wC3yCbOuxUcvOOqtnGFshtHdW_NGzBEZOWz4SOqVs9V70Z6NCo0uMqDuq49Ejr8q6fWUBALVarC3ng | Tape & Reel | 1 |  | €12.39 (qty: 1700) |  |  |  |  | 603-AC0402JR-7W15KL |  |  | Active | Compliant | Yes | IHS: https://datasheet.octopart.com/AC0402JR-7W15KL-Yageo-datasheet-182189377.pdf | 0.00729 | 12.39 | 9990
R10, R13, R14, R15, R19, R20, R30, R58, R71 |  |  | AC0402JR-074K7L | Yageo | Exact | SMD Chip Resistor, 4.7 kohm, ï¿½ 5%, 63 mW, 0402 [1005 Metric], Thick Film, General Purpose | 10 | Avnet 49AK0473 | https://octopart.com/opatz8j6/a1?t=tyHRhHOvgAg7owuQ3xlt_nlloP8zkAjpliUPdCjQgzt7e4LufZDXSNNTo6blXEwhM4jXTLTLH0FnPoWX0-3AhJdGjEoM2ey1IHRPLWvFZ-w3fJ0sPaZHioJvXeRqMVtQhcBr6QkLSMeUzAuYa6-W5H371FEyH6KDZx7rx4EHRE_hqe2gQuLB2rdNma85DmrZfyttZd7i7j9OtUklHTs8Go--kM08Nrqd6P6KBOo-uY1IBNSNlummbDNF6er5P5DmnUpSen931UNF7z7IkTxV1oyjfMTj |  | 1 | 1 | €4.56 (qty: 1000) | AC0402JR-074K7L | 49AK0473 | 311-4.7KLBCT-ND |  | 603-AC0402JR-074K7L | 49AK0473 | 1978008 | Active | Compliant | Yes | IHS: https://datasheet.octopart.com/AC0402JR-074K7L-Yageo-datasheet-182189377.pdf | 0.00456 | 4.56 | 8750
R4, R6, R29, R68, R69 |  |  | AC0402JR-7W1KL | Yageo | Exact | Res Thick Film 0402 1K Ohm 5% 0.125W(1/8W) ±100ppm/°C Pad SMD T/R Automotive AEC-Q200 | 5 | DigiKey 13-AC0402JR-7W1KLCT-ND | https://octopart.com/opatz8j6/a1?t=_-bF77WhASeL4Yk6GV8aKZbacfU_46Bb29Dsla4Cf0V7tQXE6w7039n78cFcbmdmz_gFQYGw-5KhGC3dHtnmKfMEkn1WT4Yhw_QfjpiY9afH2irkcarTEwSrcddpwQz4Ic-hYHtpoOFDHoCSwOysNwnc5rp-67al-RuoP5Qfhgs5g2Z9mZHJgmlEsV50CdIq8DOqJ5oZx06Sq5nxmA3LWxS5zYwBJ6ivkNO7UGY_x8yOCAJtm24LtyzRiOjohb6I3bZMERoTDZP4XpCPWfE2HmbybiI | Cut Tape | 1 |  | €3.05 (qty: 500) |  |  | 13-AC0402JR-7W1KLCT-ND |  | 603-AC0402JR-7W1KL |  |  | Active | Compliant | Yes | IHS: https://datasheet.octopart.com/AC0402JR-7W1KL-Yageo-datasheet-182189377.pdf | 0.0061 | 3.05 | 10054
R1, R2 |  |  | AC0402JR-0727RL | Yageo | Exact | AC Series 0402 27 Ohm ±5% 0.063 W ±200 ppm/°C Thick Film Chip Resistor | 2 | DigiKey 13-AC0402JR-0727RLCT-ND | https://octopart.com/opatz8j6/a1?t=MtRr7GR7u41YB5X2PoF_kSvnJVbmkZzl_ppMIQQXhqSgmiq3v38zoNuqGyPaMBYgPZjyr8obvb0mr91Cz6fyCY1tj34iTUPMJhJHMdngi5bQ6cgtRmwpyYGVxXewdJIEcEWdjY4AvTHgXkueIMBWV-3ehk4LgERJrbZ-4jE7t9UEZIjS1hPtzvzYs32wxh5ePHc5r3LL1meAsuQdVm00Er_sefpBDrMU3wepqz7SmXH5S0HyJw6Wmoj0ZCfYpgVSfKh_PXljQIJ50R6uBhdkyq45Ng | Cut Tape | 1 |  | €1.12 (qty: 200) |  | 58AK8894 | 13-AC0402JR-0727RLCT-ND |  | 603-AC0402JR-0727RL | 58AK8894 |  | Active | Compliant | Yes | IHS: http://datasheet.octopart.com/AC0402JR-0727RL-Yageo-datasheet-182189377.pdf | 0.0056 | 1.12 | 52516
RB3 |  |  | AC0402JR-073K3L | Yageo | Selected | Res Thick Film 0402 3.3K Ohm 5% 0.063W(1/16W) ±100ppm/C Pad SMD T/R Automotive AEC-Q200 | 1 | Arrow Electronics AC0402JR-073K3L | https://octopart.com/opatz8j6/a1?t=kM2oQZCTN63woZ2J-R_QGI_mWWfcA3hYWb9XDJ8I5wjHKx9hWIhqzoKooSpm7Bhgmq3-gt2BFyFlkUa4_oMF6C6fOUAeZpMLvasPs8Xlufkss7xF8gpG46Sw0Q0L4QWxgiix8B8kFRnYgtQ5OT1eqQG7A8Ur7iWvme6VyvdCv-ohQ2pw1JazxCR7ikNz5BZmUEzxir0q5dSkiux6PbvTlkUkLE5-f8G8Hvog-R9ZkiBJcDOk7x5T6Khy43lVxg-6y5FB3oiD8Am_ZUkCpYY6LiBR2ks | Cut Tape | 1 | 1 | €0.24597 (qty: 100) | AC0402JR-073K3L | 59AK5032 | YAG3544CT-ND | 5110652 | 603-AC0402JR-073K3L | 59AK5032 |  | Active | Compliant | Yes | IHS: https://datasheet.octopart.com/AC0402JR-073K3L-Yageo-datasheet-182189377.pdf | 0.00246 | 0.24597 | 15198
RB4 |  |  | AC0402JR-0712KL | Yageo | Selected | Res Thick Film 0402 12K Ohm 5% 0.063W(1/16W) ±100ppm/C Pad SMD T/R Automotive AEC-Q200 | 1 | Arrow Electronics AC0402JR-0712KL | https://octopart.com/opatz8j6/a1?t=H12NnmZoDweITLl-QRrRBbgt45SnXMDGWA0N5sJdm882LSlNG5F8xI_edzbbBHGA4xP-18g5RcBymM6hGm79srrJwZ-0YVAKv8s9dXG8AqTlowD1omZfxKqe3DZ9ibsS0xTmsrSVAIOPr_kXiWcw-fmzA_DO1amfa1DSWYuoDijLz-POk8MTcekzjxLAKZc7h-bpbPFuFUrMQCWLCQBi0ZLXLNpkfiCNG9P_DDJj42TvTazL-7uY3nit04HtTPYkMFUTpUOLRLKLR_DLzOEMSf4N2cRr | Cut Tape | 1 | 1 | €0.10021 (qty: 100) | AC0402JR-0712KL |  | 13-AC0402JR-0712KLCT-ND |  | 603-AC0402JR-0712KL |  |  | Active | Compliant | Yes | IHS: https://datasheet.octopart.com/AC0402JR-0712KL-Yageo-datasheet-182189377.pdf | 0.001 | 0.10021 | 8331
RB1 |  |  | AC0402JR-0718KL | Yageo | Selected | Res Thick Film 0402 18K Ohm 5% 0.063W(1/16W) ±100ppm/C Pad SMD Automotive T/R | 1 | Mouser 603-AC0402JR-0718KL | https://octopart.com/opatz8j6/a1?t=lHsPPhSDmyVQoXi-roIdbx_1I56VikOBKPyjcG6ZI-9yotLkLT-j4LEoIXYhDshoGZqrd75vw6HTXzRynSKU0aSBszSB22KfYwDiCJF5NJ-6E-rcYvWtEtUE4iVa8-Q0BwfQV0s-ktzWnhe_kjk4sqACoecU-jKmixqP1SBJyc2CplydhuldmLZYJEhIzDt76D1V0gSBoKlCpt9ZhwlL_RTx5j5X2TxDTSjlXuGgKWlHjEAHTOAARhfMjLZ9SKM9hWQNgr49bYni6UZJjRSAWW-Dzpk | Tape & Reel | 1 |  | €0.54660 (qty: 100) | AC0402JR-0718KL |  | 13-AC0402JR-0718KLCT-ND |  | 603-AC0402JR-0718KL |  |  | Active | Compliant | Yes | IHS: http://datasheet.octopart.com/AC0402JR-0718KL-Yageo-datasheet-182189377.pdf | 0.00547 | 0.5466 | 20000
R39, R48, R49, R50, R51, R52, R82, R83 |  |  | AC0402FR-0771R5L | Yageo | Exact | Chip Resistor Automotive Grade Thick Film 0402 71.5Ohm 1% Paper T/R | 8 | Mouser 603-AC0402FR-0771R5L | https://octopart.com/opatz8j6/a1?t=T-D1iBkB7Ki_RpfSV8EmIe2HkQak5WRVb1N8bLlNgXT89RRF71z0m0kPZxID5j-iXeby2S5CqwKNs7cgHsyFpz7UohrB6ov57hvzSaLPpSr53dByNxLjkBJbzpIEjiYWgeR3PbEeZq-savBSVpaQgTKOWw0rf3kHmfbJOHM97qObK_MaUoaRzCWESt-cOGVAiX39CZ4_WjdgDwInnPggyF_iVN4sCDTZxXQzuO22524U03u7HgTEXLaFgh0Kl6zXrZhLXVKclhbP87VxwFYlI5o51jUv | Tape & Reel | 1 |  | €6.56 (qty: 800) |  |  | 13-AC0402FR-0771R5LCT-ND |  | 603-AC0402FR-0771R5L |  |  | Active | Compliant | Yes | IHS: https://datasheet.octopart.com/AC0402FR-0771R5L-Yageo-datasheet-182189377.pdf | 0.0082 | 6.56 | 29460
R65 |  |  | RC0402FR-0712R1L | Yageo | Exact | Res Thick Film 0402 12.1 Ohm 1% 1/16W +/-100ppm/ﾟC Molded SMD SMD Paper T/R | 1 | DigiKey YAG2965CT-ND | https://octopart.com/opatz8j6/a1?t=_nu_0XfedczfJqiHnuWObEQ-d5lZb4DmKc91RQ8WRvAzVK5GaQyTUapzx9_ZAOIgf3WdN1ql5tlUqSAx3-0A2VWdm_JbOmWAtV8t0T11wqLgkqsfmczoh0AwClAyNfZh66njZ_PVhbnJJokbWfNAdtzMeTCMlmPjKnGVf4AVzXoq6c3JI5AQgtGOY4GLYhPrITn6n0kjpY0SGqIUKQ23SlyAq7EWcfwQy8BA6HgefKoM-t1Nb_EMSJEXDgul7TtHH7Oid1V0SHJGfQzKUK0u0PSL7lU | Cut Tape | 1 |  | €0.600 (qty: 100) | RC0402FR-0712R1L |  | YAG2965CT-ND |  | 603-RC0402FR-0712R1L |  |  | Active | Compliant | Yes | IHS: https://datasheet.octopart.com/RC0402FR-0712R1L-Yageo-datasheet-175887523.pdf | 0.006 | 0.6 | 38978
RC2 |  |  | AC0402JR-0791KL | Yageo | Exact | Chip Resistor Automotive Grade Thick Film 0402 91kOhm 5% Paper T/R | 1 | Newark 59AK3056 | https://octopart.com/opatz8j6/a1?t=rPjJZ6CqLGe9iLMXm09Bm4eU2FEsBa5dly-XC1deN6qKsMyPeiDrr9HNubztWp66pl-9mKGy1VRNuTFNQS7UE2Hkff3ZUmTKGhQo8GpL_kM9PkodW7DB9siYqTC4kaJ8LeUL2SYXWvZqkIVeXiNRJzTgikMUeWPDMI7E-zZEUN-iHOI_2xXHYSHYs3MIrs8aTkOoAH2qzT1NFeKAwqv5rJtGjjHrSUsM7zDySj1MehAmWlC0u2zBIOSCwIFd-qSxR9JjHYlebCbgCVK-xWWcXwHDfBFR | Cut Tape | 1 | 1 | €0.09110 (qty: 100) |  | 59AK3056 |  |  | 603-AC0402JR-0791KL | 59AK3056 |  | Active | Compliant | Yes | IHS: https://datasheet.octopart.com/AC0402JR-0791KL-Yageo-datasheet-182189377.pdf | 0.00091 | 0.0911 | 20000
R72, R73, R74, R75, R76, R77, R84, R85, R86, R87 |  |  | RT0402FRE0710K2L | Yageo | Selected | Fixed Resistor, Thin Film, 0.0625W, 10200ohm, 50V, 1% +/-Tol, 50ppm/Cel, Surface Mount, 0402 | 10 | DigiKey 13-RT0402FRE0710K2LCT-ND | https://octopart.com/opatz8j6/a1?t=CwfQomvWVCIs3CJtJvUxjGETkWwnjdC6oLltCUZo2aSHXY0pwBMKMy4YxXqkv8jO2EatREG2mHCdDvYLU617iuHNB5B4fHoDsE3eaXNziWSf478uO304tvTWevrCN-7svni8NbXzDLq7IkiQZCOsMR4MjZTeV1gloudt2Z0vytX0k-UiXBRbaCM0VaV3v5C4z_h-dghmmfIc5Tqj6AfSmrLKXEgU-qMN_KaZNVYQeo-7L8_6MnXvqFvYYMU4WLWmBsH0TZhSO0Qea-jfUjJau0uhLg | Cut Tape | 1 |  | €14.11 (qty: 1000) |  |  | 13-RT0402FRE0710K2LCT-ND |  | 603-RT0402FRE0710K2L |  |  | Active | Compliant | Yes | IHS: https://datasheet.octopart.com/RT0402FRE0710K2L-Yageo-datasheet-176402239.pdf | 0.01411 | 14.11 | 17120
R81 |  |  | RC0402FR-13240RL | Yageo | Exact | Res Thick Film 0402 240 Ohm 1% 0.063W(1/16W) ±100ppm/C Pad SMD T/R | 1 | DigiKey 13-RC0402FR-13240RLCT-ND | https://octopart.com/opatz8j6/a1?t=kztBlXVm7EGPl7GNN4Wj5KXGEr1AgXj4ETSIn6xELrHpqLOqCnW5cydLJh9WnYBJCD0PZFDG33Ld6U_G-0ZUB3bck5xnJZ4G87PAizoGIb1-tOV-AbhmD7TgirC082Hg8CXhRH9ZLpfwemHGefle1nQvl344nYIELf_8JHu9M3RJT7pPj7MLT0sdbweSHkykpZDy6poq0fbuM4mNaQf2pyRo8jZ2J5zDWRJcWsuWuv8k8Ba0ml6kOd4WfWc1HdXEVWWOg9YXpwXRV51CpVGA9D_tsw | Cut Tape | 1 |  | €0.700 (qty: 100) |  |  | 13-RC0402FR-13240RLCT-ND |  | 603-RC0402FR-13240RL |  |  | Active | Compliant | Yes | IHS: https://datasheet.octopart.com/RC0402FR-13240RL-Yageo-datasheet-175887523.pdf | 0.007 | 0.7 | 67837
RV3 |  |  | AF0603JR-070RL | Yageo | Exact | Zero Ohm Resistor Jumper 0603 [1608 Metric] Thick Film 100 Mw 1 A Surface Mount | 1 | Newark 49AK6954 | https://octopart.com/opatz8j6/a1?t=9NjSGnyaE2OiXrOCtPJMuyk0xKFm82ZrRjkULZpQmdRv775FwxilwGCUZpnlQWU1PN5g4dwlwfiJPmbgc58mhlI092ChV7NUzrfSF2779zM7t2xHqJ2Fsbj6-WvOTynVKOgWGk-T2mhOOOuCP5z6hyBvhp6alDDCxlQHQkkNBKdny2CPzlbYHzPtyQJHazfYb4rxnZYFPuGFm9z3xC7EjnS60jiKz2PIUxJHi_2CjRrkZ4EPgrqJ-2Cj81AASuZqEVq5lFyaFAnoU9ywNNZ1POegS3Ed | Cut Tape | 1 | 1 | €0.45550 (qty: 100) | AF0603JR-070RL | 49AK6954 | 13-AF0603JR-070RLCT-ND |  | 603-AF0603JR-070RL | 49AK6954 |  | Active | Compliant | Yes | IHS: https://datasheet.octopart.com/AF0603JR-070RL-Yageo-datasheet-182189397.pdf | 0.00456 | 0.4555 | 4854