## Sheet4
Original Part | Original Manufacturer | Reference | Quantity | Part Match | Description | Selected Offers | Selected Distributor | Selected Distributor SKU | Selected Offers (Distributor Link) | Stock | Unit Price | Total Quantity | Total Price | Matched Part Number | Matched Manufacturer | Packaging | Min | Mult | Total | Arrow Electronics | Avnet | DigiKey | Future Electronics | Mouser | Newark | RS | Manufacturer Lifecycle | RoHS | REACH | Datasheets | Subtotal | Stock
LTST-C190KRKT | Lite-On | D0, D4 | 2 | Exact | LED LTST-C190KRKT; SMD 0603; czerwona 631-639nm; 99mcd /20mA; water clear | Mouser 859-LTST-C190KRKT | Mouser | 859-LTST-C190KRKT | https://octopart.com/opatz8j6/a1?t=l8sBot--6SuaO_XgCNSyx_olI1wqpV5pcbhIvRk4gOalFdfBF8IysD0km8niteltP2I84Qv25oySUtzIhg2OfhIR1iSW5x_3vpcxus8_FH4MCFsjki3fQVJR2REHchGCEvAzSIsN4R-EXsg_Ssrdh565SPPYGszXgP_r8QbFV3TtecBmVKXU25Sfi-Ui4BN5znBV5c7LlnA_wP4wV3c4KJR8JfEeJUOlK1wBZembzllSbGHk34ZHgkGECHXV2EUUlpfUHBglPMPmjzqBJopwtFjGEw | 290440 | 0.14 | 2 | 0.28 | LTST-C190KRKT | Lite-On | Cut Tape | 1 |  | €11.82 (qty: 200) | LTST-C190KRKT | LTST-C190KRKT | 160-1436-1-ND | 5050042 |  |  | 6920981 | Active | Compliant | Yes | Upverter: https://datasheet.octopart.com/LTST-C190KRKT-Lite-On-datasheet-32047000.pdf | 11.82 | 12041
DFE322520F-2R2M=P2 | Murata | L1, L2, L3, L4 | 4 | Selected | Inductor Chip Shielded Wirewound 2.2uH 20% 1MHz Metal Alloy 3.3A 1210 Emboss T/R | Mouser 81-DFE322520F2R2M=P2 | Mouser | 81-DFE322520F2R2M=P2 | https://octopart.com/opatz8j6/a1?t=9Cr7-k-NMVDZL2fACYvcAPvm9HA_Q8ESxvMDcPYvTe7GJyBvhUiDs6C-skCNCkMi63DmLZhhkxkE-dEqm_fdj3jtlD-jNPF9BxH1OJ-zdGqd3fabyJi4hBIAOSMg524GzfPY4G1o8Ya2GTJHk7zklVDaQ7U-jKySVu4BWjHmE-8jSHl4nKoXDv6ordOtAZDH-m4J4GduFr9hVR436w-o4R9_k3jLTaOT66tB1z63o_Ozv2k55R38Ssof8Bzo-XyMgF0TMGioVITBKcnOvEbW2JFicCebEQ | 604 | 0.57 | 4 | 2.28 | DFE322520F-2R2M=P2 | Murata |  | 1 | 1 | €48.80 (qty: 400) | BLM21SP181SH1D |  | 490-18585-1-ND |  | 81-BLM21SP181SH1D | 65AC5848 |  | Active | Compliant | Yes | IHS: https://datasheet.octopart.com/BLM21SP181SH1D-Murata-datasheet-180807131.pdf | 48.8 | 1835
LTST-C190TBKT | Lite-On | D3, D7 | 2 | Exact | OPTOELECTRONICS - SMD Chip LED - TopView Single Color Chip LED, Blue, 470 at 20mA, 28 to approx. 180 at 20mA | Mouser 859-LTST-C190TBKT | Mouser | 859-LTST-C190TBKT | https://octopart.com/opatz8j6/a1?t=bWgo8z86rHAsPmyCWUpXJnvHYKg2o0qijwsNQpW5zK9JBX8UwaexIcAMkeTlM95YFjloLMac4IxP3zbzIKkzFyUIcR6bPzsni8evr-Zip3oJhXPmPqCImjA-RZQC2-8WzvBTv0ZMHsFQRPPQrUnlvslMsw4pBIOU317fQ_BTvaR05IvT35kHczVPJy_D9ipbGl6HHW39PBMuEYpAZcC23mENYWW96-ovdpCdHfmhw4HwgeVflQKQ9eCdYM1TlDUXcSlMuSjce_SQvFSx0rVwH7-KUQ | 40842 | 0.25 | 2 | 0.5 | LTST-C190TBKT | Lite-On |  | 1 | 1 | €14.68 (qty: 200) |  |  | 160-1646-1-ND | 4438875 |  |  | 6920994 | Active | Compliant | Yes | Upverter: https://datasheet.octopart.com/LTST-C190TBKT-Lite-On-datasheet-26684744.pdf | 14.68 | 18883
LTST-C190KAKT | Lite-On | D1, D5 | 2 | Exact | Single Color LED, Red Orange, Water Clear, 1.06mm | Mouser 859-LTST-C190KAKT | Mouser | 859-LTST-C190KAKT | https://octopart.com/opatz8j6/a1?t=m99GXfF0D07VmJ5dy0npKx2IaO1S72eKBhqBisjvWMVhqMPEbtxpivuxdj8Lg-JA_PzTY6TcmAtFo8Rl9HO0wyB09lhCGbZEdlJl_W_R5thTntl-TIp23rPFTBnP86HwtOGCv7yE56H__8VyYcCfzN0WfvaS4xcwYPfDHa7-jFMhl40afaXOxSdnt2ZKfMNwIuRjG6i7tPWj4Uz6OLmdNtOlQgWvSL6YkAS6iZSJE1ihZb36kpIqMryhNKngNSR1hJJKLShp2ZzRprIkJ0jQOh3y1Q | 9575 | 0.2 | 2 | 0.4 | LTST-C190KAKT | Lite-On | Cut Tape | 1 |  | €25.00 (qty: 200) | LTST-C190KAKT |  | 160-1433-1-ND |  |  |  |  | Active | Compliant | Yes | IHS: https://datasheet.octopart.com/LTST-C190KAKT-Lite-On-datasheet-180605177.pdf | 25 | 47325
LTST-C191KGKT | Lite-On | D2, D6 | 2 | Exact | Single Color LED, Ultra Bright Green, Water Clear, 1.1mm | Mouser 859-LTST-C191KGKT | Mouser | 859-LTST-C191KGKT | https://octopart.com/opatz8j6/a1?t=VA3UqpzYztNqHPmJS27m6kLB72jF-Ly4WiaFud50PjfFKynRV7CkhuwZshvmbbfb5GqyqzWmj6j78ybZkFeCwU7JHlGxya0L7POFuX0YpbTAdCdjRmLR_tiwf5I3n07Au3Q2KL0bcbyTHDx84KQbeATRGKtut_bRIQaFHOh-hPlyiV2k5WUvy-o5aUXUtQwjv5qk282nN1qbxDQymtKVMMk9kbMotdX_c7L4j4qKvVuUb77xJ8BN1VaSVZKyAw5HbfIKILF_N2EHUNDvaZmHZQbf9A | 185723 | 0.15 | 2 | 0.3 | LTST-C191KGKT | Lite-On |  | 1 | 1 | €8.66 (qty: 200) | LTST-C191KGKT |  | 160-1446-1-ND | 3023739 |  |  | 6921010 | Active | Compliant | Yes | Electro Sonic: https://datasheet.octopart.com/LTST-C191KGKT-Lite-On-datasheet-86397321.pdf | 8.66 | 6081
BZT52C3V6S-TP | MCC | D8, D9 | 2 | Exact | Zener Diode, 3.6V V(Z), 5.56%, 0.2W, Silicon, Unidirectional | Mouser 833-BZT52C3V6S-TP | Mouser | 833-BZT52C3V6S-TP | https://octopart.com/opatz8j6/a1?t=Dx8OM2YSAtKEBYPny5rSBMMe4csNI_UCTn7TpTCEf0CDr0eXt9LZnSzRpQQ4W1OEE3jPIxYpumaKT-TijLJMg-GxsDoilHUfIFfOgIJHpzGN3pC1VsfxpM325rCOXbb94Ap2PKVB23raGAZ5pKSE2TMi7k3JCCXI2eaD0VffoLh3vHEU0V0Ighc2HFLYJ_UOr46uJGM9rLofSgcNQ6m76wfe3FDjz_7kEK5lSYAVoEjhTN2Ui4DdQtJYjkHBolQEngZqmadNNTWQQcwbkDaLqANR_bRb | 1313 | 0.28 | 2 | 0.56 | BZT52C3V6S-TP | MCC | Tape & Reel | 1 |  | €13.85 (qty: 200) | BZT52C3V6S-TP |  | BZT52C3V6S-TPMSCT-ND |  | 833-BZT52C3V6S-TP |  |  | Active | Compliant | Yes | Future Electronics: https://datasheet.octopart.com/BZT52C3V6S-TP-MCC-datasheet-135782124.pdf | 13.85 | 1313
TLV62569DBVR | Texas Instruments | U5, U6, U7, U8 | 4 | Exact | IC REG BUCK ADJ 2A SOT23-5 "Buck Switching Regulator IC Positive Adjustable 0.6V Output 2A SC-74A, SOT-753" | Arrow Electronics TLV62569DBVR | Arrow Electronics | TLV62569DBVR | https://octopart.com/opatz8j6/a1?t=eJkTJInFjxEbA2CTfj2X_u-FHhX-tRO_am_MnENuI7nyVLS7389UOErZ6PeoGNpPgi134vGQy9LQZ-RzzKLy5ncV5zPJtJu6X-FvODy22RWePr3j7guzRaiSj6ILZw0Rb9vUYyj0iYgeVp3vdCz6NaHm3Pc5Yq-sRsAsLVRAjn9DarGfc905FBCxiW6ARsAfaNr_9qB3z_zKlLiUaqF4wmJeAB-BMq-jz_-lvoryUHrTb8VevtAW6z4wMpsHWOC7QG6Ah97BXrrPTFWab6luizd_6wa_ | 102 | 0.2145 | 4 | 0.858 | TLV62569DBVR | Texas Instruments | Cut Tape | 1 |  | €38.11 (qty: 400) | TLV62569DBVR |  | 296-47360-1-ND |  | 595-TLV62569DBVR |  |  | Active | Compliant |  | Texas Instruments: https://octopart.com/opatz8j6/c1?t=B782zvAaQG6ESZL8VwXkrlvSp3TOtMVx6YNrdxRI-wcYN0Fw6RDk8CT68k3qZ1V4zvq1Sn306E7ZUaNwCqj7nPj_RDHyg_apEhwr2stK4NGr3VyldCZwcIEKWfwxTXPGRLawwg9YsiQE3F1lnpVRM3ZYrT8vqmp192p7T6DGkXduBfD02mENVyOhUf3735GqCGYlqmIYmL-PLCXqCjvLB_xJ8vQk6k6nf38ai2lrIjaqHpDHae4PSLgNFjYrE418D3z3NXD_IMY3vF7KYU7uWLmLUTCu5ll6GGjQgktcq7BwQPzUe6JKGvfat6_m8qxks9htPe0daImFSpMU4GOhMkULDxuc-nHAGFXRDm0Nd5U6xOUO1x-1Hkc48ytmRIbn7iH_0kxP | 38.11 | 12574
LFE5UM-85F-8BG381I | Lattice Semiconductor | U1 | 1 | Exact | FPGA LatticeECP5 Family 84000 Cells 40nm Technology 1.1V 381-Pin CABGA Tray | Arrow Electronics LFE5UM-85F-8BG381I | Arrow Electronics | LFE5UM-85F-8BG381I | https://octopart.com/opatz8j6/a1?t=SdWNVfmHDxgXKc8m-x2GXTiTP7Vdrptui5ZWJJD2qIdeBXiOJvflC-jsKmdn2RSZURl1pdJCYRCEtdsT1M8cmFysOjEqr_SfThPkt_vpCAC4YIcYj2qdI331Q4DrYIl6ja4Ams4O6vdqYJ0Z_TG1kQvVjW2FfMAtiQJZjB7LGZoZXWsPYQC5qCN_4Y4UiVhEpFfS_Pe4xoBpHX1srYCnLjViQHbDDeB41HEl3NoYWkgTSU3ElRqtS74kf-yMJUVS6f1ha1sNPyxiIXJLRVJhnc3pvsig | 180 | 103.43 | 1 | 103.43 | LFE5UM-85F-8BG381I | Lattice Semiconductor |  | 1 |  | €7970.38 (qty: 100) | LFE5UM-85F-8BG381I |  | LFE5UM-85F-8BG381I-ND |  | 842-LFE5UM85F8BG381I |  |  | Active | Compliant | Yes | IHS: https://datasheet.octopart.com/LFE5UM-85F-8BG381I-Lattice-Semiconductor-datasheet-180556152.pdf | 7970.38 | 208
AS4C512M16D3LB-12BCN | Alliance Memory | U2 | 1 | Exact | R-PBGA-B96 Surface Mount Tray 512MX16 ic memory 800MHz 20ns 9mm 8589934592bit | Newark 82AK3816 | Newark | 82AK3816 | https://octopart.com/opatz8j6/a1?t=1LiwYdwt30IMyYCPpigEdW1VeMUTJZ1Mp-mzAb4rwEhwuD5B_rkZXj6iFFqq6ryLbhNsMb8Q6_1JglpBWjJ4ZEtHQ9QYAMyEqm5iAId1UNvuwEv5NTbliRwNHv5cbFQFqjpm4DRGiBxOA73wPLnUzGxtB8ZKZW5yBKwAT38y81S-XRVO39wUkpyYd1FjwIn0diYTAQpFoiawvGG_R_JFMnXyKcl0LAPz3azVjIOXKBQo1OeNSGgABJCNLQu6E77VneIcX5Y-BgWplEDKV-nThvXTyLMvwg | 84 | 27.13 | 1 | 27.13 | AS4C512M16D3LB-12BCN | Alliance Memory | Tray | 1 |  | €2185.50 (qty: 100) |  | AS4C512M16D3LB-12BCN |  |  | 913-4C51216D3LB12BCN | 82AK3816 |  | Active | Compliant | Yes | IHS: https://datasheet.octopart.com/AS4C512M16D3LB-12BCN-Alliance-Memory-datasheet-182231666.pdf | 2185.5 | 792
IS25LP128F-JBLE | ISSI | U3 | 1 | Exact | NOR Flash Serial (SPI, Dual SPI, Quad SPI) 2.5V/3V/3.3V 128M-bit 16M x 8 8ns 8-Pin SOIC | Arrow Electronics IS25LP128F-JBLE | Arrow Electronics | IS25LP128F-JBLE | https://octopart.com/opatz8j6/a1?t=lNSGwYPUk4dV67wqog8gERsgPxunmifn5lYWEQ147YP0R9Lsznpsuy2xq3YhRaDwv8mdjNAgqtW_zdhDHXeeB8Zg5Zpwd3mJlnXOdglEnTgqfvgkkhmaz4jeNlKlOWYuxFT7tak0pO0325R_1loanBbJ3H4XTy8azJpGvRCACtdy46tzQdIqLNkJW8DpZAfPAGqq-SI_-qSqN65JHEgR5xrZ9Kus9vlW5sI_1H3GruhDCpePLIc1s0Lrzsr84G9fWUzFTZgmYXD_FMqPV2PULcmckp_x | 745 | 1.79 | 1 | 1.79 | IS25LP128F-JBLE | ISSI |  | 1 | 1 | €146.85 (qty: 100) | IS25LP128F-JBLE | 38AC3510 |  |  | 870-IS25LP128F-JBLE |  |  | Active | Compliant | Yes | IHS: https://datasheet.octopart.com/IS25LP128F-JBLE-ISSI-datasheet-180100963.pdf | 146.85 | 3240
KSZ9031RNXCA-TR | Microchip | U4 | 1 | Exact | IC TRANSCEIVER FULL 4/4 48QFN 4/4 Transceiver Full Ethernet 48-QFN (7x7) | Mouser 998-KSZ9031RNXCATR | Mouser | 998-KSZ9031RNXCATR | https://octopart.com/opatz8j6/a1?t=Ah5FtnOp2GyrbQi3yQFUkaBmf9TCuW1rM4HrNxsv-_VkCmooRS6plfxKLEGJJDM3BkW5lwKiC94Z_fJ_qaJ3UqEfEnPq6GrWComjRwTTZYH2yAJSo5OSN4-n-6aRqvEklUEfokDYjEI03SEIAuuMrBALzvK3Cf4s01jQmU7R9v34-5pgYefy95LFt68arjO6J8dHJS5eBL8-ksHFVPISP9JC2xwkaRRpuWVjJVV2d4rEXI2J01vhH69XWUvA_lUd0XfYUz1l4CTYRABDSNFwPnkgpayb | 8619 | 5.88 | 1 | 5.88 | KSZ9031RNXCA-TR | Microchip |  | 1 | 1 | €41.36 (qty: 13) | KSZ9031RNXCA-TR |  | KSZ9031RNXCA-CT-ND | 7025411 | 998-KSZ9031RNXCATR |  |  | Active | Compliant |  | Microchip: https://datasheet.octopart.com/KSZ9031RNXCA-TR-Microchip-datasheet-101587942.pdf | 41.36 | 13
ECS-2333-250-BN-TR | ECS International | Y1 | 2 | Exact | Series ESC-2333 3.3V 15pF -40°C~+85°C ±50ppm SMD/SMT Standard Clock Oscillators | Arrow Electronics ECS-2333-250-BN-TR | Arrow Electronics | ECS-2333-250-BN-TR | https://octopart.com/opatz8j6/a1?t=XpP4Od-NzCivoF87YEiL9oOePw9a3ZE_q91BEu1ZHqDLuhT4Aldlge4W5sN7ZgzPXR5S4H7bvV9_03KW_32sA9MkTGsaeAsuqFyt8fjZXPBbNFZJdm4hoKTWI5534S47p-h7R1yD4ww8l8k_aYvJT2qvwUtONtepJkGVvKyDtPS3wRaHuI3nCrcyLg3logxRlMyYcytgk78q29Lb7zny7Alssy4ho0JTANzcvRkFkQAV2iIFXOnjsJXPTIjkjcU4Ll5wfrhQRZTwxRbSFHik1a2e5RU5 | 11481 | 0.6346 | 2 | 1.27 | ECS-2333-250-BN-TR | ECS International | Tape & Reel | 1 |  | €123.71 (qty: 200) | ECS-2333-250-BN-TR | ECS-2333-250-BN-TR | XC3035CT-ND |  | 520-2333-250-BNT | 79AK9042 |  | Active | Compliant | Yes | IHS: https://datasheet.octopart.com/ECS-2333-250-BN-TR-ECS-International-datasheet-164278824.pdf | 123.71 | 2724
CVS-02TB | Nidec Copal | SW1 | 1 | Exact | Switch DIP OFF ON SPST 2 Raised Slide 0.025A 24VDC Gull Wing SMD T/R | Mouser 229-CVS-02TB | Mouser | 229-CVS-02TB | https://octopart.com/opatz8j6/a1?t=cAUnXKq1-jKLi4yuKT-wNDrzyNMiZWmnek0C04SrZtjSV1on5fS7Xe3V8tHUG5tI1yLLbfyGqYIVq4UnWPLQXUJ11WQtr0An3cmdVBxuilVgkNsk7nPf3gkxIz1HxOZYBCKRuiK4J8jWjn2NczDFKbelmSKpYfebu_De1kfF_DLnCsZF4hSlSZ52h-jzECta6pIZ9j1qaypm9VncPJ4LqtOliLh2Cgz0H4qdMZenm2_h3B5eLKFLEfE4oJTVkUD9C1m0msQ47H0fqm5LJTUSVZxNXoSlJg | 34 | 3.05 | 1 | 3.05 | CVS-02TB | Nidec Copal | Tape & Reel | 1 |  | €193.13 (qty: 100) |  |  | 563-1193-1-ND |  | 229-CVS-02TB | 56AC5330 |  | Active | Compliant | Yes | IHS: https://datasheet.octopart.com/CVS-02TB-Nidec-Copal-datasheet-180925904.pdf | 193.13 | 359
EVPAA302K | Panasonic | BTN1, BTN2, BTN3 | 3 | Exact | Switch Tactile N.O. SPST Rectangular Button J-Bend 0.02A 15VDC 1.6N SMD Embossed T/R | Mouser 667-EVP-AA302K | Mouser | 667-EVP-AA302K | https://octopart.com/opatz8j6/a1?t=gd_ajT2yHkvN21hGT1npch9SR3pFii_jQiIm4idgcmCqxXprF1IhIuHFRfczdwyYyrjsXOIgC0PAckfOniNlc1ztPxNuYm0DwNQTaoj6wTB_r9kfs2Clh0_ex5GgveRTckQkHSPnxQUXAZ4R7NuIiHRlTBvM7cOA1_HG7XYEVh4YYW0iBq03Y-baHxYS7Mvf0flHIlvjTCbrN6q7iQwNcvv61L9RzkU4jSfMxhNj5jO2HNMTTCVhd_M_cF6-BTG28hR5-RIWXCCkpi3w4zBDrE-C_chi | 11103 | 0.84 | 3 | 2.52 | EVPAA302K | Panasonic | Cut Tape | 1 | 1 | €110.41 (qty: 300) | [5 empty] | 47AC4938 |  | Active | Compliant | Yes | IHS: https://datasheet.octopart.com/EVPAA302K-Panasonic-datasheet-156880147.pdf | 110.41 | 422
BLM18PG121SN1D | Murata | FB1, FB2, FB3 | 3 | Exact | Ferrite Beads Multi-Layer 120Ohm 25% 100MHz 2A 50mOhm DCR 0603 Paper T/R | Mouser 81-BLM18PG121SN1D | Mouser | 81-BLM18PG121SN1D | https://octopart.com/opatz8j6/a1?t=Q5Ziea3yraCHvpsFUHjDTbvITG0ROOFUVJ2_noL3MOHbnRFfYh3cam84LKY0HIE6-v-THiuxJ7zQe11vxtPXDQtm6ZbRUMI3dLByqdonZQaNr0Ew_neWMJ0WxURrujlwo2EdFufE8cZe4by08Bodv6YxWlufMWK7UxkKIXGosGKw0KD-yiqfelVWV051llmeUcaxhANlOkQbh0yqaXdQJiZBUdzXZzHlV0z7LqJ08xhEfUdCGjBtOmT75YB-KQ8CGyo-R1p4Ogwj1IeZaY6A_kDWVA | 259099 | 0.1 | 3 | 0.3 | BLM18PG121SN1D | Murata |  | 1 | 1 | €6.66 (qty: 300) | BLM18PG121SN1D | BLM18PG121SN1D | 490-1037-1-ND | 8156358 | 81-BLM18PG121SN1D | 73M9109 | 7241380 | Active | Compliant | Yes | IHS: https://datasheet.octopart.com/BLM18PG121SN1D-Murata-datasheet-180806579.pdf | 6.66 | 85520
DF40C-100DP-0.4V(51) | HIROSE ELECTRIC | J1, J2 | 2 | Exact | Conn Board to Board HDR 100 POS 0.4mm Solder ST Top Entry SMD T/R | Newark 65AK9728 | Newark | 65AK9728 | https://octopart.com/opatz8j6/a1?t=MumXMaNEPZTeiThKgEUzQ1xoymWZDKJs9EvxeM1-kje_LsUYTbSYPcmI9TnPoamih8OWnbblMwPe5hPUr9CJndtRzC-REEMTc9bhejOLTM91t8RlPf5t_HuiJpLBCmxTY8By8wOddQTbRxgieEaXFptDxw9z-VAeJEKiNsaBS7xZ-FHaTpuOVUYAZN3C_2oh-r8W8VfWV0y3r45AjpExImDr39whgx7kEkvRATEO7a1J8S2Ljs8j8xQ2BoAlzv3Mk-3F-ORPo4S8K5wIuZ6aI-KvyUBr | 1924 | 1.2 | 2 | 2.4 | DF40C-100DP-0.4V(51) | HIROSE ELECTRIC |  | 1 | 1 | €214.00 (qty: 200) |  | DF40C-100DP-0.4V(51) | H11614CT-ND |  | 798-DF40C100DP0.4V51 |  |  | Active | Compliant | Yes | IHS: https://datasheet.octopart.com/DF40C-100DP-0.4V%2851%29-HIROSE-ELECTRIC-datasheet-166788320.pdf | 214 | 2183
10118192-0001LF | Amphenol Communications Solutions | P1 | 1 | Exact | Usb Connector, 5 Contact(S), Female, Right Angle, Surface Mount Terminal, Locking, Receptacle | DigiKey 609-4613-1-ND | DigiKey | 609-4613-1-ND | https://octopart.com/opatz8j6/a1?t=ysUiivlI_m0BUmx9s3k0sWWhN7tgfnvkoGqhFOLaDpKLQTCFwgvYVhFfSAc0wap-5RV_jQgFLbVgn2sDVgjuuifdD166z-FZ99GgSLUqUH60haw5-_eCkZoKFoqcXWxQ6LCAOQSgECnKTm25LpIxfOxTdE-pJtGoc9SQuF4rDnmQtfzkQ1S44FenZwXpQ12MF76BMYc7lF_gt1_E75PYHphm_MDto3feBdiz1fmk0rPYUh7Ji9opOx4aDyjnpadomzA4Z7PzDvVyUyru98HB3vfIhPSo | 21605 | 0.43 | 1 | 0.43 | 10118192-0001LF | Amphenol Communications Solutions |  | 1 | 1 | €19.20 (qty: 100) | 10118192-0001LF | 67T2258 | 609-4613-1-ND |  | 649-10118192-0001LF | 67T2258 | 1822981 | Active | Compliant | Yes | Electro Sonic: https://datasheet.octopart.com/10118192-0001LF-Amphenol-Communications-Solutions-datasheet-55953129.pdf | 19.2 | 1093
1N914BWS | onsemi | D10, D11, D12, D13, D29 | 5 | Exact | Diode Ultra Fast Recovery Rectifier 75V 0.15A 2-Pin SOD-323F T/R | Newark 18X9969 | Newark | 18X9969 | https://octopart.com/opatz8j6/a1?t=W82-FArbEBy7O1JEpiUA7RwJx_I_6I4-Yl87RNW2xFc9n8uwM0C606YI5gIP3H53w5I08GSxWh6lT52WleWfh88C7DdtbgpNRArfal4LaDeALY0m1z1ZbgKMv4toBLLXFmyndib_OyAF94uyqlBi2MrNwdZPg8DtEXTsoaS6BBEdyFVHRtvb3eLi5FkU_qCr3Ok-XeZc5n7mHVBuE05ppJElQLcPb_5qIxHdyZUhBxPPY8elM4mQ9ICDIkQCkQTED-DEDdtODlDWeWTu07f_YI2G8FcE | 8473 | 0.023 | 5 | 0.115 | 1N914BWS | onsemi |  | 1 | 1 | €16.25 (qty: 500) | 1N914BWS | 1N914BWS | 1N914BWSCT-ND | 4190584 | 512-1N914BWS | 18X9969 |  | Active | Compliant | Yes | Upverter: https://datasheet.octopart.com/1N914BWS-ON-Semiconductor-datasheet-11741836.pdf | 16.25 | 2230
GRM155R60J223KA01D | Murata | C13, C14, C15, C18, C21, C25, C26, C27, C28, C29, C39, C55, C56, C57, C58, C59, C61, C62, C63, C64, C65, C66, C67, C68, C69, C70, C71, C72, C73, C74, C75 | 31 | Exact | 0402 22 nF 6.3 V ±10% Tolerance X5R SMT Multilayer Ceramic Capacitor | Arrow Electronics GRM155R60J223KA01D | Arrow Electronics | GRM155R60J223KA01D | https://octopart.com/opatz8j6/a1?t=ag3dKWj9ec7X7nMXpRt8UlnVHB5n_pNSKOnaKIoBegtim38P462O2R__0XVjbKeaydNYcdPZ_rxyZCPtGNSf8oBIe6bAHY7KMgmVfuqZ6FlGwKQiRvjsUVyyjyF26uP7Kpq9pZ976y9QJEu-MmU1NlBr8641TBVy-2vtUiJWnsvsXrJMvarYYJ8472kIn-g41Sv5Rvoj0ryhxl5kE-21ygSXTpCnP7dLF2ymX6g7xZ7G8o-4eh2tE7e7RdkwuwAdl8G6grc6FeZAH6fQWkFPGicmXz20 | 369 | 0.0008 | 31 | 0.0248 | GRM155R60J223KA01D | Murata | Cut Tape | 1 | 1 | €0.43701 (qty: 369) | GRM155R60J223KA01D |  |  |  | 81-GRM155R60J223KA1D | 97AK4044 |  | Not Recommended for New Designs | Compliant | Yes | TME: https://datasheet.octopart.com/GRM155R60J223KA01D-Murata-datasheet-165579666.pdf | 0.43701 | 369
GRM152R60J104KE19D | Murata | C30, C31, C32, C33, C34, C35, C36, C37, C40, C41, C42, C43, C44, C45, C46, C47, C88, C93, C94, C101, C122 | 21 | Exact | Ceramic Capacitor, Multilayer, Ceramic, 6.3V, 10% +Tol, 10% -Tol, X5R, 15% TC, 0.1uF, Surface Mount, 0402 | Arrow Electronics GRM152R60J104KE19D | Arrow Electronics | GRM152R60J104KE19D | https://octopart.com/opatz8j6/a1?t=qth9FHAREmTfZ40_qZKcDeMVhZyoPm2R8NlQBJMdt-RHaKc-_kY6TBaE2rpZ79SYNPnVCtPLw_EIISl1lUUa9ADEgyLAnJFnUl9RQmc1bXTPgu7J3vXVBa3tlMIa3j3frJgQGXwkrmZ9f2__KkzAs5UOmJ8b_cPY4NOx1zuBnaeecxirmBEItb5RfCEMjGqzNdyLis5Gs4SPHzJjrjtQ7PPJ19qSzCT0RGXUMZB2mviNaRQP0t2563N-ftruPJGu01wkAKzKcJlOsuKOY8_BxLJ3tOUA | 41966 | 0.0124 | 21 | 0.2604 | GRM152R60J104KE19D | Murata | Cut Tape | 1 | 1 | €16.45 (qty: 2100) | GRM152R60J104KE19D |  | 490-14871-1-ND |  | 81-GRM152R60J104KE9D |  |  | Not Recommended for New Designs | Compliant | Yes | Ciiva Crawler: https://datasheet.octopart.com/GRM152R60J104KE19D-Murata-datasheet-140678630.pdf | 16.45 | 41966
GRM155R60J474KE19D | Murata | C79, C80, C81, C82, C83, C84, C85, C86, C87, C89, C90, C91, C92, C100, C102, C103, C107, C118 | 18 | Exact | 0402 0.47 uF 6.3 V ±10% Tolerance X5R SMT Multilayer Ceramic Capacitor | Mouser 81-GRM155R60J474KE9D | Mouser | 81-GRM155R60J474KE9D | https://octopart.com/opatz8j6/a1?t=cm8H0h_Vzz85djCMxKYzZ8r-G83aPYxHfrMnuLQTPxTmPI96d1qxE_CHjKURBjuji_hxpxzmTOR5uSEHDVeD2VHVPCvFiiAmG-FeeSsaIjBUK6A75mnQh1bJ_G1rqXgW7PWYvFW-Jz8zxPJkT3rUVtKklBWEmWqMjv1DpEFvkHmOZepOvQ0p4l3BUo2Xb4EGn7TWfJYt7MMToEqJWloEvuJQ0i4IzuNH_YTf2renalwvxb3EuS_E56Ay8uVZmBHr9SGWekcQuE4wrBBZEhJdmEBU | 47097 | 0.056 | 18 | 1.01 | GRM155R60J474KE19D | Murata | Cut Tape | 1 |  | €37.15 (qty: 1800) | GRM155R60J474KE19D | GRM155R60J474KE19D | 490-3266-1-ND | 4266862 | 81-GRM155R60J474KE9D | 94AK6858 |  | Not Recommended for New Designs | Compliant | Yes | Octopart: https://datasheet.octopart.com/GRM155R60J474KE19D-Murata-datasheet-12515295.pdf | 37.15 | 4681874
GRM155R60J103KA01D | Murata | C104, C106, C108, C110, C111, C112, C113, C114, C115, C116, C119, C121, C123, C124 | 14 | Exact | 0402 10 nF 6.3V ±10% Tolerance X5R SMT Multilayer Ceramic Capacitor | DigiKey 490-6286-1-ND | DigiKey | 490-6286-1-ND | https://octopart.com/opatz8j6/a1?t=oUc5iglFnWHGf43p4vmjGMPUcZu9H9-eGu0WYkkX057fHZoLKyu-hbjxC6y02ZHLJ_N5hdS0mFclkm2eKhj5T62d7iNQE74lK2_RIDDI8qMXlH9uw4DK-HxgW601AGoneTBkhngHnxr42eo93PoscyPEhx2Rjeqz3pdzdevOFxY99LuEHN1wLl3jyn7UYDaoKrZ7EJQO2ODRcztalrseoWOU3Mk1xWkMe5W5Zu81JS0xU4T24VsSpxQE5_FVQMREoSUWpkVjcoX_0y_CDpGKwEJ_7w4 | 6298 | 0.025 | 14 | 0.35 | GRM155R60J103KA01D | Murata | Cut Tape | 1 |  | €11.23 (qty: 1400) | GRM155R60J103KA01D |  | 490-6286-1-ND |  | 81-GRM155R60J103KA1D | 97AK4032 |  | Not Recommended for New Designs | Compliant | Yes | Future Electronics: https://datasheet.octopart.com/GRM155R60J103KA01D-Murata-datasheet-14400488.pdf | 11.23 | 58257
GCM188R72A223KA37J | Murata | C48, C49, C50, C51, C52, C53 | 6 | Exact | Ceramic Capacitor, Ceramic, 100V, 10% +Tol, 10% -Tol, X7R, 15% TC, 0.022uF, Surface Mount, 0603 | Newark 66AJ7159 | Newark | 66AJ7159 | https://octopart.com/opatz8j6/a1?t=Wy0Ol5mgU6cSblBFAxa7pLKNBRw5LgU9KX-wzzlkoAW6UYa6HGHksSks0fJ2gRHhLRLVPRXqZw48C8Q7NGSI5gUJ7LnXcjPETDqiSCASHKnW3Wbo3mvGCKKBRFQr37aWFLBdrIXZMZPSZxDN5-PbjbQK02xSd3LAeJLxHnGDEIK88AvBbprxYL5zcz7n42pH_DAqT_qmg6iwzl652IaqgWGrp4UrPdAyYYaVzrpLf0K5ungKk0iOaDGt0FFN63aoQPkrGGBYiclq75pJwknXCRDPWF-C | 14201 | 0.035 | 10 | 0.35 | GCM188R72A223KA37J | Murata | Cut Tape | 1 | 1 | €4.10 (qty: 600) | GCM188R72A223KA37J | GCM188R72A223KA37J | 490-17777-1-ND | 5139968 | 81-GCM188R72A223KA7J | 66AJ7159 |  | Active | Compliant | Yes | Newark: https://datasheet.octopart.com/GCM188R72A223KA37J-Murata-datasheet-155345028.pdf | 4.1 | 29893
GRM188R60J226MEA0J | Murata | C1, C3, C4, C5, C7, C8, C9, C11, C12, C76, C95, C96 | 12 | Exact | 0603 6.3 V 22 uF ±20% Tolerance X5R SMT Multilayer Ceramic Chip Capacitor | Mouser 81-GRM188R60J226ME0J | Mouser | 81-GRM188R60J226ME0J | https://octopart.com/opatz8j6/a1?t=bmJEEI7Ys2Fq1xWU_-8rFrG4gHVoFGLVD20GQ25XAphQEadylUI8bddQVT6Uq52vJuCVJ1W91hpiXYsnqBHTvjwWp4Zs-SPR-3CcEuHw_Kg9nCoB-XUKt4tsykDSvV1exB5XxTdGh088NywN6FaaB0Kwu-y-SdLLCO4mbVe4jvbfTE_AnuTATwa942S3Ym68E3j4kHeyichXxY2XpFK6AMaElF1catXUfWGb79751ZalyO0yl_qpwcJQIyZWkCLSZFRsYwWvq9lIvlsrLIDvMGBWmDU2 | 335152 | 0.089 | 12 | 1.07 | GRM188R60J226MEA0J | Murata |  | 20 | 20 | €15.48 (qty: 1200) | GRM188R60J226MEA0J | GRM188R60J226MEA0J | 490-GRM188R60J226MEA0JCT-ND |  | 81-GRM188R60J226ME0J | 66AJ7192 | 2478053 | Active | Compliant | Yes | Newark: https://datasheet.octopart.com/GRM188R60J226MEA0J-Murata-datasheet-155345068.pdf | 15.48 | 6180
GRM185R60J225KE26J | Murata | C16, C17, C19, C20, C22, C23, C24, C38, C54, C97, C98 | 11 | Exact | Ceramic Capacitor, Multilayer, Ceramic, 6.3V, 10% +Tol, 10% -Tol, X5R, 15% TC, 2.2uF, Surface Mount, 0603 | Mouser 81-GRM185R60J225KE6J | Mouser | 81-GRM185R60J225KE6J | https://octopart.com/opatz8j6/a1?t=kbm7rEpL6OJbfNY4a_RxD582P2-8P27arRyE4DMjTWem1uv1_mjdbXfwrgeSApaphkXtBPmmQ9INCtTtpBYo41MZWHjAznKyCOCgq5ahnSqRPNo3MTg_K8BpjnGsyAVGjdwJyjtPLk5BC8tt3ZeAWHPUfdRKWVqdUb48jhMsnTPNznaRSMtgUoa6qp7B2KWvC5XrrYd-9hiIwHRWbzwRLfbHu4gq7bX25GiaUd5-dtHZt2yxGunbKPjfEeodY2Qx0lReLv3v04Wla2_qz6aU6NP82NUc | 16504 | 0.123 | 11 | 1.35 | GRM185R60J225KE26J | Murata | Cut Tape | 1 |  | €43.38 (qty: 1100) |  |  | 490-6371-1-ND |  | 81-GRM185R60J225KE6J |  |  | Not Recommended for New Designs | Compliant | Yes | Ciiva Crawler: https://datasheet.octopart.com/GRM185R60J225KE26J-Murata-datasheet-141274232.pdf | 43.38 | 30510
GRM155R60J475ME87J | Murata | C99, C105, C109, C117, C120 | 5 | Exact | Ceramic Capacitor, Ceramic, 6.3V, 20% +Tol, 20% -Tol, X5R, 15% TC, 4.7uF, Surface Mount, 0402 | Newark 66AJ7184 | Newark | 66AJ7184 | https://octopart.com/opatz8j6/a1?t=SLlyucOcHYLWL5Qp8JaXKhOoWXXYG-yznBcSuvXZ7qp_psY7YbKSdcN4abX5Qkm3XxK690LZCJgn0MrOxopnw-A1jLmEQADxWWR3ul6-bO588o26LJyX02NX1klmu9q9ScJlOFxCWChXQxKVwPByjK9axf1PXxTvLhIt18mgZQvP1BMc10lvjYh_iM24uScNkQQOmd2naC-Y0KoXJkpcb--m8jm51gRTxKGCS__eXNka7lPFCktuxPIkclM1EFCJw7dSb6Ig6-jaL7LxCtbkYRPRhSm6 | 16039 | 0.037 | 10 | 0.37 | GRM155R60J475ME87J | Murata | Tape & Reel | 1 |  | €13.67 (qty: 500) | GRM155R60J475ME87J |  | 490-18211-1-ND |  | 81-GRM155R60J475ME8J | 66AJ7184 | 2608762 | Active | Compliant | Yes | Newark: https://datasheet.octopart.com/GRM155R60J475ME87J-Murata-datasheet-155345052.pdf | 13.67 | 247862
04026C101KAT2A | KYOCERA AVX | C2, C6, C10, C77 | 4 | Exact | 0402 100 pF 6.3 V ±10 % Tolerance X7R Surface Mount Multilayer Ceramic Capacitor | Mouser 581-04026C101KAT2A | Mouser | 581-04026C101KAT2A | https://octopart.com/opatz8j6/a1?t=8MyFZy_FaB8lOL_rS0iEy2pDBFiBMqeCEDfKnopVHIme83fMFLO9mOM337ikZyMgRUYqiWLanH_L9BOTw5mNQxN-v3Fj6ReQyAyhJVghvkkHGdKiY2RYtAHUg6YssbDn7DUzKp1VW2wTDhj18ELDnFUJZrwWVecvn2JE-5Cv223rJoG8sFYaMFWtMFwwtj-NG4NFKO5U6ntxEUEld2FSK7TnaQ7r6GZt9u5uQvIqmRK9dZgOVP7RYam_04cUcg8Dp0_LsoZ4Q7xsmTS9FmyKyAybXtRLNA | 23985 | 0.21 | 4 | 0.84 | 04026C101KAT2A | KYOCERA AVX | Tape & Reel | 1 |  | €25.87 (qty: 400) |  | KGM05AR70J101KH |  |  | 581-04026C101KAT2A |  |  | Active | Compliant | Yes | IHS: https://datasheet.octopart.com/04026C101KAT2A-KYOCERA-AVX-datasheet-170560559.pdf | 25.87 | 25210
AC0402JR-07300RL | Yageo | R18, R21, R22, R23, R24, R25, R26, R34, R35, R36, R37, R38, R40, R41, R42, R43, R44, R45, R46, R47, R70 | 21 | Exact | Res Thick Film 0402 300 Ohm 5% 0.063W(1/16W) ±100ppm/C Pad SMD Automotive T/R | Mouser 603-AC0402JR-07300RL | Mouser | 603-AC0402JR-07300RL | https://octopart.com/opatz8j6/a1?t=WxJ8rhiBPE9ftIUh3R4jDnvc-dRAyhyG2XTh-kdvgus2l6NJzhBj6rrV4GBWvLMZgoHrlY8i6AIZqE_z5qStNYwLcUmGOUnjH4Uu-Ew7m7Dew1pywIU27X-wpPJK-6OmaPAIWhmXRNdTVcN_YmoMH5niqWGyg-KZk3Sxd3umdPhZmMnuZ14ONGcOPvV7zCzlJA565IjBD4i33C2v-SB9DF8y_U5OwAmkSDcuhRnp4nLAVRY55LspctEO5nV_KWTr1hNKDrL2sPVDhi2lpZA342QjxrGn | 13936 | 0.007 | 21 | 0.147 | AC0402JR-07300RL | Yageo | Cut Tape | 1 |  | €9.87 (qty: 2100) | AC0402JR-07300RL | 58AK8897 | YAG3540CT-ND |  | 603-AC0402JR-07300RL | 58AK8897 |  | Active | Compliant | Yes | IHS: https://datasheet.octopart.com/AC0402JR-07300RL-Yageo-datasheet-182189377.pdf | 9.87 | 16172
AC0402JR-7W15KL | Yageo | R5, R7, R8, R9, R11, R12, R16, R17, R27, R28, R31, R32, R33, RA1, RA2, RA3, RA4 | 17 | Exact | Chip Resistor Automotive Grade Thick Film 0402 15kOhm 5% Paper T/R | Mouser 603-AC0402JR-7W15KL | Mouser | 603-AC0402JR-7W15KL | https://octopart.com/opatz8j6/a1?t=bQwbjK9VFIuFQWgv736d5Vpi8f6c3H7FmQvS7O5Zn2qc_MifKrWD6Dd8O0znDxg80O105h1TLH3ARkb5QAAio9wjEulM0NRRKVBhuQaNhjOe37X7f9zAbwzXySk5u-zhMCt5J3wK5_pngaodwQGSBZfykpd1EOa2J07gqDvSyMVJZ2r5NqWGEeobCb65jjynzlUdaGPc4TtePTFcLPC7_c73YEaJ3O6MbIrP1fMg9vN4LJ5asJRZM2-U0ykwAghaJGFjngUkiclY9SOJvuK7ypq8S_Nh5w | 40 | 0.015 | 17 | 0.255 | AC0402JR-7W15KL | Yageo | Tape & Reel | 1 |  | €12.39 (qty: 1700) |  |  |  |  | 603-AC0402JR-7W15KL |  |  | Active | Compliant | Yes | IHS: https://datasheet.octopart.com/AC0402JR-7W15KL-Yageo-datasheet-182189377.pdf | 12.39 | 9990
AC0402JR-074K7L | Yageo | R10, R13, R14, R15, R19, R20, R30, R58, R71 | 10 | Exact | Res Thick Film 0402 4.7K Ohm 5% 0.063W(1/16W) ±100ppm/C Pad SMD Automotive T/R | Newark 82AH6467 | Newark | 82AH6467 | https://octopart.com/opatz8j6/a1?t=7MayFiA8mBnqA5YC1AwhuTqTrRKQ50G5bpzu6Rpq06EAiYG5zIHiBoGHioZuIjbFlKv3Xj9ThIKtfR0LbTVh6ANT4lkYCeGYrbLkXIqxJWWOHRVAS74tPMrKlI7hz29i9w5DLB2QFf4nWlOefBxN__82Vi9fYw8bPtF4p8TQUmuwieZAvjvsRrCV1AEPn-K7Dh9iI08jxC5OB3daE7yB0uIidAYYrBvOTXD0azXhU05gGyZLUbKYyyThFeq31QhOGpr2_9loz4Oi8BSLfdCzP0K72MTp | 99 | 0.001 | 10 | 0.01 | AC0402JR-074K7L | Yageo |  | 1 | 1 | €4.56 (qty: 1000) | AC0402JR-074K7L | 49AK0473 | 311-4.7KLBCT-ND |  | 603-AC0402JR-074K7L | 49AK0473 | 1978008 | Active | Compliant | Yes | IHS: https://datasheet.octopart.com/AC0402JR-074K7L-Yageo-datasheet-182189377.pdf | 4.56 | 8750
AC0402JR-7W1KL | Yageo | R4, R6, R29, R68, R69 | 5 | Exact | Res Thick Film 0402 1K Ohm 5% 0.125W(1/8W) ±100ppm/°C Pad SMD T/R Automotive AEC-Q200 | Mouser 603-AC0402JR-7W1KL | Mouser | 603-AC0402JR-7W1KL | https://octopart.com/opatz8j6/a1?t=IHhWBspRi6PkXiCOKZcfTtaCfn6dxwpVMKwZ9ZS0At4JrOJUbosw6Ze35Qg3jZL-rXeUik0HST45Yh0cAGzGPIreuFUtuo5-OeRRldFTVKrl7A-HJbFj6COoEYp1g2MyGEmCH5ttCX0B9AgqjIudGs42AVmBeHsNyS6i3VeCKr2DONeJVvxH9QKO7FbIvLkrAG_d5E1tLmWEA6Jo2hrTLy5J1zs3si1kRgsFjgCzPO5tMXu86F29xw6gIhRvtmGjiOudIqqmr92WE5XrseYC6Cg1DhsA | 263585 | 0.009 | 10 | 0.09 | AC0402JR-7W1KL | Yageo | Cut Tape | 1 |  | €3.05 (qty: 500) |  |  | 13-AC0402JR-7W1KLCT-ND |  | 603-AC0402JR-7W1KL |  |  | Active | Compliant | Yes | IHS: https://datasheet.octopart.com/AC0402JR-7W1KL-Yageo-datasheet-182189377.pdf | 3.05 | 10054
AC0402JR-0727RL | Yageo | R1, R2 | 2 | Exact | AC Series 0402 27 Ohm ±5% 0.063 W ±200 ppm/°C Thick Film Chip Resistor | Mouser 603-AC0402JR-0727RL | Mouser | 603-AC0402JR-0727RL | https://octopart.com/opatz8j6/a1?t=2JEdKF-3HAaoN3sVylS_J1SjeXN91XDusm5etOGPE4QnsIB7ZC8kVnJzUtwlLc7Tm8bQWGs7fqig3_VX3W2YGigl8E0WssE4TlMMWxv7jRAgk0eMRcCx8FzlVlyrvErp3ChRhCoKGHpVOLlKexY2KZ7c3RY2nED2QzO6mcuaGKn3wDZxtxQrRK9Ag8CEFHJFUzVCUBExtiEfEmYZygPrLTVqXjMoJwgnobi4Pzn_fvXb4CDKCkS25Y6B-GUbNJDji39j90M98-3BGnM6G2hRRyw4Mh2m | 39545 | 0.007 | 10 | 0.07 | AC0402JR-0727RL | Yageo | Cut Tape | 1 |  | €1.12 (qty: 200) |  | 58AK8894 | 13-AC0402JR-0727RLCT-ND |  | 603-AC0402JR-0727RL | 58AK8894 |  | Active | Compliant | Yes | IHS: http://datasheet.octopart.com/AC0402JR-0727RL-Yageo-datasheet-182189377.pdf | 1.12 | 52516
AC0402JR-073K3L | Yageo | RB3 | 1 | Exact | Res Thick Film 0402 3.3K Ohm 5% 0.063W(1/16W) ±100ppm/C Pad SMD T/R Automotive AEC-Q200 | Arrow Electronics AC0402JR-073K3L | Arrow Electronics | AC0402JR-073K3L | https://octopart.com/opatz8j6/a1?t=DYdm5FFhGLrrzwVTBzfRfkEh8DNFJlOTRucF7hnn2R0Z_UYSqWlRpKNTDIR071N6glHEsKHF03IrjxUWSZo2fzMWrE7eDV_B19C0bwrEsWHBFeCpyIT5AEylWSj5eAewRqLwnZaD2ZfjfRudlnYgsrxQuFqFoAL1Z_99hz9EpVhEDKZLY9cblls0utBKwPnClTbogn6ypiRbYBq_RbyUNn0BRmwnDzILcL0w9T4f4Th_H4fcGzNKws585w0_uQFcHbuBdZ6Eb0og8Hb0kAX3DfRmQu7W | 15198 | 0.016 | 1 | 0.016 | AC0402JR-073K3L | Yageo | Cut Tape | 1 | 1 | €0.24597 (qty: 100) | AC0402JR-073K3L | 59AK5032 | YAG3544CT-ND | 5110652 | 603-AC0402JR-073K3L | 59AK5032 |  | Active | Compliant | Yes | IHS: https://datasheet.octopart.com/AC0402JR-073K3L-Yageo-datasheet-182189377.pdf | 0.24597 | 15198
AC0402JR-0712KL | Yageo | RB4 | 1 | Exact | Res Thick Film 0402 12K Ohm 5% 0.063W(1/16W) ±100ppm/C Pad SMD T/R Automotive AEC-Q200 | Arrow Electronics AC0402JR-0712KL | Arrow Electronics | AC0402JR-0712KL | https://octopart.com/opatz8j6/a1?t=kCsQOO7l3znzXFnrWMw8Pp9HmTRov_pH9vaIzkqOYKGOsqIt7kFIL8xE62SFibYeOUSYHfXQezaWIf5ab7d45yft7crlgsr8deYzUR4Oebne5g1Ia_6SEniFFqz0s1QOq_ezPONOqbxpix17w21Zhu6VCrv89jZaPMVs1Fas89IEvESySwu1bcfkpUoaPHbiZW0NmfbQDYhr8K92DWyiYQDRNiIViLs1uwZTJRC2GGfdQe5vy-oAysKNroLNlGSDCAOMtQut2KLH2IcjbDBXuRCcpiDD | 8331 | 0.016 | 1 | 0.016 | AC0402JR-0712KL | Yageo | Cut Tape | 1 | 1 | €0.10021 (qty: 100) | AC0402JR-0712KL |  | 13-AC0402JR-0712KLCT-ND |  | 603-AC0402JR-0712KL |  |  | Active | Compliant | Yes | IHS: https://datasheet.octopart.com/AC0402JR-0712KL-Yageo-datasheet-182189377.pdf | 0.10021 | 8331
AC0402JR-0718KL | Yageo | RB1 | 1 | Exact | Res Thick Film 0402 18K Ohm 5% 0.063W(1/16W) ±100ppm/C Pad SMD Automotive T/R | Mouser 603-AC0402JR-0718KL | Mouser | 603-AC0402JR-0718KL | https://octopart.com/opatz8j6/a1?t=tppuvmsV-jj2P3TGZjCMA1G_Z9OX0RWByYgSTbDgULZMeUcfc67fmYq-a7ebXBA6iSFxS1GRXBmx_exUUL3eQxghvs6dHnZ1-XmZb6NjssEsPzPBfT5bWzVDdsOy8MhFgAzXyCIA613rlX8PVrt-smT55W9fAz3ivnmvhueLBzQ-QuuD6q28rour7UlXCOmlFhXM7tIEDeMe5rkrF9dd8mrdsVoMGtcR2r6lNKSxWbUfRdVf8-uwBJXb5IDA0SFNxVMvqA_Ugu4b7Qn3Acr-UQnM2ccg | 150000 | 0.007 | 10 | 0.07 | AC0402JR-0718KL | Yageo | Tape & Reel | 1 |  | €0.54660 (qty: 100) | AC0402JR-0718KL |  | 13-AC0402JR-0718KLCT-ND |  | 603-AC0402JR-0718KL |  |  | Active | Compliant | Yes | IHS: http://datasheet.octopart.com/AC0402JR-0718KL-Yageo-datasheet-182189377.pdf | 0.5466 | 20000
AC0402FR-0771R5L | Yageo | R39, R48, R49, R50, R51, R52, R82, R83 | 8 | Exact | Chip Resistor Automotive Grade Thick Film 0402 71.5Ohm 1% Paper T/R | Mouser 603-AC0402FR-0771R5L | Mouser | 603-AC0402FR-0771R5L | https://octopart.com/opatz8j6/a1?t=h5kUIckVorQ6gl2iU4PY3T1Ewv84Jp4BnvYDIAychR5yi3K5z1atRULVlnT3cx2o_Eq5mUI0STS63xzobLPADxavJJXvfix1klBK403w0ICFjnjLW4aBrEhEkTUL7JftG8qVbNx5vve3Cz4ewaUTyb6zCcCGXEbaCRDRUdtL4Spkf5c8T9Pf7Mq3FQBsEDGzebszpxoYOQgRsiCzxGNVh9u91WA_zaSoNQWacp-MSSoCttcy1gmiSdLM8B8YbQm7Tf6JKt4pb6xQJJH5898I6CM-kH6q | 29310 | 0.014 | 10 | 0.14 | AC0402FR-0771R5L | Yageo | Tape & Reel | 1 |  | €6.56 (qty: 800) |  |  | 13-AC0402FR-0771R5LCT-ND |  | 603-AC0402FR-0771R5L |  |  | Active | Compliant | Yes | IHS: https://datasheet.octopart.com/AC0402FR-0771R5L-Yageo-datasheet-182189377.pdf | 6.56 | 29460
RC0402FR-0712R1L | Yageo | R65 | 1 | Exact | Res Thick Film 0402 12.1 Ohm 1% 1/16W +/-100ppm/ﾟC Molded SMD SMD Paper T/R | Mouser 603-RC0402FR-0712R1L | Mouser | 603-RC0402FR-0712R1L | https://octopart.com/opatz8j6/a1?t=o3uOLnFU2kc4fpHEJUEcwtuK7TmgODBlCLZmkhafjckWx08a8TVKrGZ2Qn4T3hF9Jgb2pCVL8DPbupa5xRM_uEpKlWw4bjgPxLYmetCszTtNdrRQwKlLUTQ0RBjoV-WMqj6FUpjmIwQR0Jg8h9zIWHz57Lud1k3QrO2bnz9eaRK4LKotb7IziJv-O4kqQf1dHOm792xETRueNpnFUQbEILLypK2PfRZqncZrhuyK3szZTfR5w8hu_9YTKbkgvm6OhiHmaTgJKapUatpghIs4UiI2CA7Y | 247295 | 0.007 | 10 | 0.07 | RC0402FR-0712R1L | Yageo | Cut Tape | 1 |  | €0.600 (qty: 100) | RC0402FR-0712R1L |  | YAG2965CT-ND |  | 603-RC0402FR-0712R1L |  |  | Active | Compliant | Yes | IHS: https://datasheet.octopart.com/RC0402FR-0712R1L-Yageo-datasheet-175887523.pdf | 0.6 | 38978
AC0402JR-0791KL | Yageo | RC2 | 1 | Exact | Chip Resistor Automotive Grade Thick Film 0402 91kOhm 5% Paper T/R | Mouser 603-AC0402JR-0791KL | Mouser | 603-AC0402JR-0791KL | https://octopart.com/opatz8j6/a1?t=uRqhaBbsFxJ5VOOEMICStvqUGGSn2D9NMeeRn7RJ2ckh7L3ALilLTv2iL2Iy5bU256T7dNH0PNhivU0sZcQoSZI-uroSTYUvxsnhiiMiwG7UxPlO3-EioFC9WSbUc9Nsz6EmW5WVedJwD5N0YoOYfJuHBRTe0L0yey_1qa0ABcu-9W1RLUE42TySMkK84PQoXjWkyo9z74PANMCk_Hr28m6tOcNRKjzmyNwiX0tkOWK_q50iDJDYP1B0RorF3jw0qvy7ezq3cbQHTCCpfN3Kbp1oHRfl | 53706 | 0.009 | 10 | 0.09 | AC0402JR-0791KL | Yageo | Cut Tape | 1 | 1 | €0.09110 (qty: 100) |  | 59AK3056 |  |  | 603-AC0402JR-0791KL | 59AK3056 |  | Active | Compliant | Yes | IHS: https://datasheet.octopart.com/AC0402JR-0791KL-Yageo-datasheet-182189377.pdf | 0.0911 | 20000
RT0402FRE0710K2L | Yageo | R72, R73, R74, R75, R76, R77, R84, R85, R86, R87 | 10 | Exact | Fixed Resistor, Thin Film, 0.0625W, 10200ohm, 50V, 1% +/-Tol, 50ppm/Cel, Surface Mount, 0402 | Mouser 603-RT0402FRE0710K2L | Mouser | 603-RT0402FRE0710K2L | https://octopart.com/opatz8j6/a1?t=ZnPHDwAwpUV_OiQ6TXD9pVE9-PFhzmXL6SVDNWfAAznHG4IT7AcIvyjxmdjxzylpZE8Ws0eBHDwsyR8Qqp7svbVno--f9hATKiB23C5ixy5NrcjxRVhH2qkBOoqfY4YL027xFqL7Dcj7QPneNOcKPK4OB0p5okraZ66_TDACFfyrpHk_8pTteOBGx8qhruGecS7vPFmBjj40Lx3NFW9KOOFvR6rsCCvU5tLqE09dHrkOMWkiU0Ium7M7tltBx1MOmEX_FKuBW7zTN_8SOLxodelTpyY | 28105 | 0.018 | 10 | 0.18 | RT0402FRE0710K2L | Yageo | Cut Tape | 1 |  | €14.11 (qty: 1000) |  |  | 13-RT0402FRE0710K2LCT-ND |  | 603-RT0402FRE0710K2L |  |  | Active | Compliant | Yes | IHS: https://datasheet.octopart.com/RT0402FRE0710K2L-Yageo-datasheet-176402239.pdf | 14.11 | 17120
RC0402FR-13240RL | Yageo | R81 | 1 | Exact | Res Thick Film 0402 240 Ohm 1% 0.063W(1/16W) ±100ppm/C Pad SMD T/R | Mouser 603-RC0402FR-13240RL | Mouser | 603-RC0402FR-13240RL | https://octopart.com/opatz8j6/a1?t=1f8tYInqpTiEGr05pHeKsQn2IAybmmAP6X6pTZSnkaZ-k4JJ3qcFisOLItHL3T_ejqAvp_ul78wqgSolLg-lbIa-C3xj0cntDlSX5-NAYEZ4ZbtBg6kn5pLMxRy-ir5W1ONb2XlZupOXr1HbTPLB-tKtuhlbOo6aWmIxEg_8f1GDTVlE2Nzu0OAIuNkZ8LPyDhwxnyel3TpN5-tZbaVWL0oknqbIe2E_RUmsHNeMcsKpAxsRo3C3OalbKuzmrrxNOHVc5nuspZ9TulsGXq9lixuVEqjv | 259135 | 0.008 | 10 | 0.08 | RC0402FR-13240RL | Yageo | Cut Tape | 1 |  | €0.700 (qty: 100) |  |  | 13-RC0402FR-13240RLCT-ND |  | 603-RC0402FR-13240RL |  |  | Active | Compliant | Yes | IHS: https://datasheet.octopart.com/RC0402FR-13240RL-Yageo-datasheet-175887523.pdf | 0.7 | 67837
AF0603JR-070RL | Yageo | RV3 | 1 | Exact | Zero Ohm Resistor, Jumper, 0603 [1608 Metric], Ceramic, 100 mW, 1 A, Surface Mount Device | Newark 49AK6954 | Newark | 49AK6954 | https://octopart.com/opatz8j6/a1?t=72rAqivEnJhFNYoUDprk2jKa6ZQljuopJgkM1CvNSTzH1ciYznGRR0S0loI8-YI7qqCzofVqhSRV-z_8yM-DNPNeSWbbmg-JViV5nPP7SaVOer4aIOYa9lE-dUbXkrrAPTbK-ChgrSiOsfvQMjf3Je0XOKB_mnESBKl3oPrE7_Qf7673cuplTSJRqsGgYSWEkj6OQEj_Dhdl5TWkt5dlGWfeiO-_ziwEHaH7WMJrkpsA0R-BhpEeeMFQUvfZIGL9i3Hu55bP5urxB8aIfUCbqj3j0_GM | 4854 | 0.005 | 1 | 0.005 | AF0603JR-070RL | Yageo | Cut Tape | 1 | 1 | €0.45550 (qty: 100) | AF0603JR-070RL | 49AK6954 | 13-AF0603JR-070RLCT-ND |  | 603-AF0603JR-070RL | 49AK6954 |  | Active | Compliant | Yes | IHS: https://datasheet.octopart.com/AF0603JR-070RL-Yageo-datasheet-182189397.pdf | 0.4555 | 4854